## Sigmodon
Hall's Cave, Kerr County, Texas
Equation for rodents: Log mass (g) = 3.310* Log M1 length + 0.611; r2 = 0.96, P<0.0001, predictive error (%PE) =15.58.
[14 empty] | inside M1 dimension | Summary by Strata
Sigmodon Tooth ID | Strata | Element | Date measured | Measured by | Lower Age Range (ybp) | Upper Age Range (ybp) | Mean Age (ybp) | Take 1 (mm) | Take 2 (mm) | Take 3 (mm) | Tooth Mean | Tooth Stdev | > 5% deviation | Comment | Strata | Age Range | Mean Age | N | Mean M1 | M1 Stdev | M1 CI | Mean Est Mass (g) | Est. Mass Stdev | Est. Mass CI
MSB84903 | 0 | UM1-left | 2015-07-11 | FAS | 0 |  | 0 | 2.69 | 2.5 | 2.55 | 2.58 | 0.098489 | 2.709 | from white sands missile range; collected 04.1997; hard to measure in situ, so had to measure OUTSIDE, not inside dimensions; animal weighed 100g
MSB84903 | 0 | UM1-right | 2015-07-11 | FAS | 0 |  | 0 | 2.19 | 2.14 | 2.28 | 2.2033 | 0.070946 | 2.3135 | from white sands missile range; collected 04.1997; hard to measure in situ, so had to measure OUTSIDE, not inside dimensions; animal weighed 100g
MSB84903 | 0 | LM1-left | 2015-07-11 | FAS | 0 |  | 0 | 2.51 | 2.51 | 2.44 | 2.4867 | 0.040415 | 2.611 | from white sands missile range; collected 04.1997; hard to measure in situ, so had to measure OUTSIDE, not inside dimensions; animal weighed 100g
MSB84903 | 0 | LM1-right | 2015-07-11 | FAS | 0 |  | 0 | 2.56 | 2.56 | 2.53 | 2.55 | 0.017321 | 2.6775 | from white sands missile range; collected 04.1997; hard to measure in situ, so had to measure OUTSIDE, not inside dimensions; animal weighed 100g
41229-1304 | 0-15 | UM1 | 2015-07-02 | FAS | 0 | 1787 | 893.5 | 2.57 | 2.49 | 2.68 | 2.58 | 0.095394 | 2.709 | LOOSE MOLAR
41229-1352 | 025-30 | UM1 | 2015-07-02 | FAS | 2446 | 2775 | 2610.5 | 2.5 | 2.58 |  | 2.54 | 0.056569 | 2.667
41229-14510 | 060-65 | LM1-left | 2015-07-02 | FAS | 4751 | 5081 | 4916 |  | 2.74 | 2.78 | 2.76 | 0.028284 | 2.898 | old take 1=2.57mm
41229-14511 | 060-65 | LM1-left | 2015-07-02 | FAS | 4751 | 5081 | 4916 | 1.81 | 1.97 |  | 1.89 | 0.11314 | 1.9845
41229-14512 | 060-65 | UM1? | 2015-07-06 | FAS | 4751 | 5081 | 4916 | 2.48 |  |  | 2.48 |  | 2.604
41229-14520 | 060-65 | LM1-left | 2015-07-06 | FAS | 4751 | 5081 | 4916 | 2.45 | 2.39 | 2.37 | 2.4033 | 0.041633 | 2.5235
41229-14521 | 060-65 | LM1-left | 2015-07-06 | FAS | 4751 | 5081 | 4916 | 2.5 | 2.5 | 2.57 | 2.5233 | 0.040415 | 2.6495
41229-14522 | 060-65 | UM1-left | 2015-07-06 | FAS | 4751 | 5081 | 4916 | 2.49 | 2.39 | 2.38 | 2.42 | 0.060828 | 2.541
41229-14524 | 060-65 | UM1-right | 2015-07-06 | FAS | 4751 | 5081 | 4916 | 2.62 | 2.54 | 2.6 | 2.5867 | 0.041633 | 2.716
41229-14525 | 060-65 | UM1-right | 2015-07-06 | FAS | 4751 | 5081 | 4916 | 2.27 | 2.36 | 2.31 | 2.3133 | 0.045092 | 2.429
41229-41526 | 060-65 | UM1-right | 2015-07-06 | FAS | 4751 | 5081 | 4916 | 2.3 | 2.23 | 2.28 | 2.27 | 0.036056 | 2.3835
41229-41527 | 060-65 | UM1-right | 2015-07-06 | FAS | 4751 | 5081 | 4916 | 2.57 | 2.43 | 2.46 | 2.4867 | 0.073711 | 2.611
41229-751 | 075-80 | LM1-right | 2015-07-06 | FAS | 5739 | 6069 | 5904 | 2.66 | 2.59 | 2.65 | 2.6333 | 0.037859 | 2.765
41229-752 | 075-80 | LM1-left | 2015-07-06 | FAS | 5739 | 6069 | 5904 | 2.45 | 2.42 | 2.34 | 2.4033 | 0.056862 | 2.5235
41229-753 | 075-80 | LM1-right | 2015-07-06 | FAS | 5739 | 6069 | 5904 | 2.62 | 2.65 | 2.61 | 2.6267 | 0.020817 | 2.758
41229-754 | 075-80 | LM1-right | 2015-07-06 | FAS | 5739 | 6069 | 5904 | 2.57 | 2.67 | 2.62 | 2.62 | 0.05 | 2.751
41229-755 | 075-80 | LM1-right | 2015-07-06 | FAS | 5739 | 6069 | 5904 | 2.55 | 2.69 | 2.62 | 2.62 | 0.07 | 2.751
41229-756 | 075-80 | LM1-right | 2015-07-06 | FAS | 5739 | 6069 | 5904 | 2.34 | 2.37 | 2.46 | 2.39 | 0.06245 | 2.5095
41229-757 | 075-80 | LM1-right | 2015-07-06 | FAS | 5739 | 6069 | 5904 | 2.45 |  | 2.49 | 2.47 | 0.028284 | 2.5935 | old take 2=2.66mm
41229-758 | 075-80 | LM1-right | 2015-07-06 | FAS | 5739 | 6069 | 5904 | 2.48 | 2.52 | 2.51 | 2.5033 | 0.020817 | 2.6285
41229-759 | 075-80 | LM1-right | 2015-07-06 | FAS | 5739 | 6069 | 5904 | 2.59 | 2.42 | 2.43 | 2.48 | 0.095394 | 2.604
41229-760 | 075-80 | M1 | 2015-07-06 | FAS | 5739 | 6069 | 5904 |  | 2.32 | 2.37 | 2.345 | 0.035355 | 2.4622 | old take 1 =2.58 mm
41229-761 | 075-80 | UM1-right | 2015-07-06 | FAS | 5739 | 6069 | 5904 | 2.44 | 2.49 | 2.43 | 2.4533 | 0.032146 | 2.576
41229-1327 | 080-85 | LM1-right | 2015-07-11 | FAS | 6069 | 6398 | 6233.5 | 2.75 | 2.79 | 2.83 | 2.79 | 0.04 | 2.9295
41229-14567 | 080-85 | UM1-right | 2015-07-11 | FAS | 6069 | 6398 | 6233.5 | 2.38 | 2.34 | 2.38 | 2.3667 | 0.023094 | 2.485
41229-14568 | 080-85 | UM1-right | 2015-07-11 | FAS | 6069 | 6398 | 6233.5 | 2.64 | 2.69 | 2.7 | 2.6767 | 0.032146 | 2.8105
41229-14569 | 080-85 | LM1-left | 2015-07-11 | FAS | 6069 | 6398 | 6233.5 | 2.59 | 2.57 | 2.56 | 2.5733 | 0.015275 | 2.702
41229-14570 | 080-85 | UM1-right | 2015-07-11 | FAS | 6069 | 6398 | 6233.5 | 2.34 | 2.33 | 2.26 | 2.31 | 0.043589 | 2.4255
41229-14571 | 080-85 | UM1-right | 2015-07-11 | FAS | 6069 | 6398 | 6233.5 | 2.35 | 2.33 | 2.31 | 2.33 | 0.02 | 2.4465
41229-14722 | 080-85 | LM1-left | 2015-07-11 | FAS | 6069 | 6398 | 6233.5 | 2.78 | 2.79 | 2.7 | 2.7567 | 0.049329 | 2.8945
41229-14723 | 080-85 | LM1-right | 2015-07-11 | FAS | 6069 | 6398 | 6233.5 | 2.49 | 2.48 | 2.63 | 2.5333 | 0.083865 | 2.66
41229-14724 | 080-85 | LM1-left | 2015-07-11 | FAS | 6069 | 6398 | 6233.5 | 2.47 | 2.46 | 2.59 | 2.5067 | 0.072342 | 2.632
41229-14725 | 080-85 | LM1-left | 2015-07-11 | FAS | 6069 | 6398 | 6233.5 | 2.66 | 2.64 | 2.66 | 2.6533 | 0.011547 | 2.786
41229-9059 | 080-85 | UM1-right | 2015-07-09 | FAS | 6069 | 6398 | 6233.5 | 2.53 | 2.55 | 2.51 | 2.53 | 0.02 | 2.6565
41229-9060 | 080-85 | UM1-right? | 2015-07-09 | FAS | 6069 | 6398 | 6233.5 | 2.22 | 2.12 | 2.04 | 2.1267 | 0.090185 | 2.233
41229-9061 | 080-85 | UM1-left | 2015-07-09 | FAS | 6069 | 6398 | 6233.5 | 2.58 | 2.35 | 2.48 | 2.47 | 0.11533 | 2.5935
41229-9062 | 080-85 | UM1-left | 2015-07-09 | FAS | 6069 | 6398 | 6233.5 | 2.19 | 2.2 | 2.07 | 2.1533 | 0.072342 | 2.261
41229-9063 | 080-85 | LM1-right | 2015-07-09 | FAS | 6069 | 6398 | 6233.5 | 2.59 | 2.47 | 2.45 | 2.5033 | 0.075719 | 2.6285
41229-9064 | 080-85 | LM1-left | 2015-07-09 | FAS | 6069 | 6398 | 6233.5 | 2.44 | 2.4 | 2.44 | 2.4267 | 0.023094 | 2.548
41229-928 | 080-85 | LM1-right | 2015-07-11 | FAS | 6069 | 6398 | 6233.5 | 2.46 | 2.44 | 2.37 | 2.4233 | 0.047258 | 2.5445
41229-929 | 080-85 | LM1-left | 2015-07-11 | FAS | 6069 | 6398 | 6233.5 | 2.64 | 2.52 | 2.52 | 2.56 | 0.069282 | 2.688
41229-953 | 080-85 | LM1-left | 2015-07-06 | FAS | 6069 | 6398 | 6233.5 | 2.49 | 2.36 | 2.43 | 2.4267 | 0.065064 | 2.548
41229-954 | 080-85 | LM1-right | 2015-07-06 | FAS | 6069 | 6398 | 6233.5 | 2.5 | 2.69 | 2.64 | 2.61 | 0.098489 | 2.7405
41229-955 | 080-85 | LM1-left | 2015-07-06 | FAS | 6069 | 6398 | 6233.5 | 2.49 | 2.48 | 2.54 | 2.5033 | 0.032146 | 2.6285
41229-956 | 080-85 | LM1-left | 2015-07-06 | FAS | 6069 | 6398 | 6233.5 | 2.64 | 2.56 | 2.57 | 2.59 | 0.043589 | 2.7195
41229-957 | 080-85 | LM1-right | 2015-07-06 | FAS | 6069 | 6398 | 6233.5 | 2.49 | 2.43 | 2.46 | 2.46 | 0.03 | 2.583
41229-958 | 080-85 | LM1-right | 2015-07-06 | FAS | 6069 | 6398 | 6233.5 | 2.52 | 2.37 | 2.44 | 2.4433 | 0.075056 | 2.5655
41229-960 | 080-85 | UM1-right | 2015-07-06 | FAS | 6069 | 6398 | 6233.5 | 2.51 | 2.46 | 2.49 | 2.4867 | 0.025166 | 2.611
41229-1614 | 085-90 | LM1 | 2015-07-02 | FAS | 6398 | 6728 | 6563 | 2.52 | 2.51 |  | 2.515 | 0.0070711 | 2.6407
41229-1615 | 085-90 | UM1 | 2015-07-02 | FAS | 6398 | 6728 | 6563 | 2.56 | 2.47 |  | 2.515 | 0.06364 | 2.6408
41229-795 | 085-90 | LM1 | 2015-07-02 | FAS | 6398 | 6728 | 6563 | 2.54 | 2.64 | 2.72 | 2.6333 | 0.090185 | 2.765
41229-796 | 085-90 | M1 | 2015-07-02 | FAS | 6398 | 6728 | 6563 | 2.72 | 2.7 |  | 2.71 | 0.014142 | 2.8455
41229-797 | 085-90 | LM1 | 2015-07-02 | FAS | 6398 | 6728 | 6563 | 2.42 | 2.53 |  | 2.475 | 0.077782 | 2.5987
41229-798 | 085-90 | UM1 | 2015-07-02 | FAS | 6398 | 6728 | 6563 | 2.65 | 2.49 | 2.59 | 2.5767 | 0.080829 | 2.7055
41229-8291 | 085-90 | LM1 | 2015-07-01 | FAS | 6398 | 6728 | 6563 |  | 2.58 | 2.58 | 2.58 | 0 | 2.709 | old take 1=2.78mm
41229-8293 | 085-90 | UM1? | 2015-07-01 | FAS | 6398 | 6728 | 6563 | 2.64 | 2.71 | 2.55 | 2.6333 | 0.080208 | 2.765
41229-8294 | 085-90 | M1 | 2015-07-02 | FAS | 6398 | 6728 | 6563 | 2.37 | 2.43 |  | 2.4 | 0.042426 | 2.52
41229-8297 | 085-90 | UM1 | 2015-07-01 | FAS | 6398 | 6728 | 6563 | 2.3 | 2.54 | 2.46 | 2.4333 | 0.1222 | 2.555
41229-8298 | 085-90 | M1 | 2015-07-02 | FAS | 6398 | 6728 | 6563 | 2.55 |  |  | 2.55 |  | 2.6775 | LOOSE MOLAR
41229-8485 | 085-90 | M1 | 2015-07-02 | FAS | 6398 | 6728 | 6563 | 2.56 | 2.56 |  | 2.56 | 0 | 2.688 | LOOSE MOLAR
41229-925 | 085-90 | LM1 | 2015-07-01 | FAS | 6398 | 6728 | 6563 | 2.85 | 2.85 | 2.75 | 2.8167 | 0.057735 | 2.9575
41229-926 | 085-90 | LM1 | 2015-07-01 | FAS | 6398 | 6728 | 6563 | 2.54 | 2.78 |  | 2.66 | 0.16971 | 2.793
41229-927 | 085-90 | LM1 | 2015-07-01 | FAS | 6398 | 6728 | 6563 | 2.62 | 2.59 |  | 2.605 | 0.021213 | 2.7353
41229-14606 | 120-125 | UM1-left | 2015-07-11 | FAS | 8704 | 9033 | 8868.5 | 2.47 | 2.56 | 2.41 | 2.48 | 0.075498 | 2.604
41229-14607 | 120-125 | UM1 | 2015-07-11 | FAS | 8704 | 9033 | 8868.5 | 2.17 | 2.08 | 2.14 | 2.13 | 0.045826 | 2.2365 | loose tooth
41229-14608 | 120-125 | LM1 | 2015-07-11 | FAS | 8704 | 9033 | 8868.5 | 2.77 | 2.78 | 2.54 | 2.6967 | 0.13577 | 2.8315 | loose tooth
41229-4895 | 120-125 | UM1-right | 2015-07-11 | FAS | 8704 | 9033 | 8868.5 |  | 2.15 | 2.25 | 2.2 | 0.070711 | 2.31 | old take 1=2.48
41229-4896 | 120-125 | UM1-left | 2015-07-11 | FAS | 8704 | 9033 | 8868.5 | 2.57 | 2.57 | 2.63 | 2.59 | 0.034641 | 2.7195
41229-4897 | 120-125 | LM1? | 2015-07-11 | FAS | 8704 | 9033 | 8868.5 | 2.47 | 2.53 |  | 2.5 | 0.042426 | 2.625 | single tooth in jaw fragment; old take 3 =2.75
41229-4898 | 120-125 | M1 | 2015-07-11 | FAS | 8704 | 9033 | 8868.5 |  | 2.38 | 2.34 | 2.36 | 0.028284 | 2.478 | LOWER?; a few other loose teeth, but these are hard to measure accurately; old take1=2.57mm
41229-6533 | 120-125 | UM1-right | 2015-07-06 | FAS | 8704 | 9033 | 8868.5 | 2.58 | 2.7 | 2.76 | 2.68 | 0.091652 | 2.814
41229-6534 | 120-125 | UM1-left | 2015-07-06 | FAS | 8704 | 9033 | 8868.5 | 2.53 | 2.46 | 2.51 | 2.5 | 0.036056 | 2.625
41229-6535 | 120-125 | UM1? | 2015-07-06 | FAS | 8704 | 9033 | 8868.5 | [5 empty] | 0 | broken cusp
41229-6536 | 120-125 | UM1-right? | 2015-07-06 | FAS | 8704 | 9033 | 8868.5 | 2.62 | 2.48 | 2.46 | 2.52 | 0.087178 | 2.646 | M1 and M2; check sheet to see if U or L
41229-6537 | 120-125 | UM1 | 2015-07-06 | FAS | 8704 | 9033 | 8868.5 | 2.67 |  | 2.6 | 2.635 | 0.049497 | 2.7667 | loose molar; old take2=2.47mm
41229-6538 | 120-125 | UM1-left | 2015-07-06 | FAS | 8704 | 9033 | 8868.5 |  | 2.5 | 2.42 | 2.46 | 0.056569 | 2.583 | old Take 1 =1.89 mm
41229-6540 | 120-125 | LM1-right | 2015-07-06 | FAS | 8704 | 9033 | 8868.5 | 2.32 | 2.3 | 2.36 | 2.3267 | 0.030551 | 2.443
41229-6541 | 120-125 | LM1 | 2015-07-06 | FAS | 8704 | 9033 | 8868.5 | 2.52 | 2.58 | 2.49 | 2.53 | 0.045826 | 2.6565 | loose molar
41229-14540 | 125-130 | LM1--left | 2015-07-11 | FAS | 9033 | 9363 | 9198 | 2.69 | 2.84 | 2.77 | 2.7667 | 0.075056 | 2.905
41229-14541 | 125-130 | LM1--left | 2015-07-11 | FAS | 9033 | 9363 | 9198 | 2.38 | 2.36 | 2.49 | 2.41 | 0.07 | 2.5305
41229-14543 | 125-130 | UM1-left | 2015-07-11 | FAS | 9033 | 9363 | 9198 | 2.35 | 2.3 | 2.24 | 2.2967 | 0.055076 | 2.4115
41229-14544 | 125-130 | UM1-right | 2015-07-11 | FAS | 9033 | 9363 | 9198 | 2.53 | 2.23 | 2.23 | 2.33 | 0.17321 | 2.4465 | old take 1 = 2.53
41229-14546 | 125-130 | UM1-left | 2015-07-11 | FAS | 9033 | 9363 | 9198 | 2.63 | 2.56 | 2.53 | 2.5733 | 0.051316 | 2.702
41229-14547 | 125-130 | UM1-left | 2015-07-11 | FAS | 9033 | 9363 | 9198 | 2.22 | 2.32 | 2.17 | 2.2367 | 0.076376 | 2.3485
41229-14548 | 125-130 | UM1-left | 2015-07-11 | FAS | 9033 | 9363 | 9198 | 2.4 | 2.45 | 2.51 | 2.4533 | 0.055076 | 2.576
41229-14549 | 125-130 | UM1-right | 2015-07-11 | FAS | 9033 | 9363 | 9198 | 2.39 | 2.34 | 2.33 | 2.3533 | 0.032146 | 2.471
41229-14550 | 125-130 | LM1-right | 2015-07-11 | FAS | 9033 | 9363 | 9198 | 2.42 | 2.33 | 2.29 | 2.3467 | 0.066583 | 2.464 | juv?
41229-14551 | 125-130 | UM1-left | 2015-07-11 | FAS | 9033 | 9363 | 9198 | 2.49 | 2.35 | 2.36 | 2.4 | 0.078102 | 2.52
41229-14552 | 125-130 | UM1-right | 2015-07-11 | FAS | 9033 | 9363 | 9198 | 2.29 | 2.22 | 2.24 | 2.25 | 0.036056 | 2.3625
41229-14553 | 125-130 | UM1-right | 2015-07-11 | FAS | 9033 | 9363 | 9198 | 2.25 | 2.36 | 2.21 | 2.2733 | 0.077675 | 2.387
41229-14554 | 125-130 | UM1-left | 2015-07-11 | FAS | 9033 | 9363 | 9198 | 2.47 | 2.42 | 2.43 | 2.44 | 0.026458 | 2.562
41229-14555 | 125-130 | UM1-left | 2015-07-11 | FAS | 9033 | 9363 | 9198 |  | 2.23 | 2.22 | 2.225 | 0.0070711 | 2.3363 | old take 1=2.05mm
41229-14556 | 125-130 | UM1-left | 2015-07-11 | FAS | 9033 | 9363 | 9198 | 2.29 | 2.23 | 2.21 | 2.2433 | 0.041633 | 2.3555
41229-14557 | 125-130 | UM1-right | 2015-07-11 | FAS | 9033 | 9363 | 9198 | 2.51 | 2.6 | 2.54 | 2.55 | 0.045826 | 2.6775
41229-14559 | 125-130 | UM1? | 2015-07-11 | FAS | 9033 | 9363 | 9198 | 2.4 | 2.37 | 2.32 | 2.3633 | 0.040415 | 2.4815
41229-14560 | 125-130 | UM1-right | 2015-07-11 | FAS | 9033 | 9363 | 9198 | 2.43 | 2.25 | 2.18 | 2.2867 | 0.12897 | 2.401 | more at this level, but all loose teeth; old take1= 2.43mm
41229-14583 | 125-130 | LM1-right | 2015-07-11 | FAS | 9033 | 9363 | 9198 | 2.76 | 2.77 | 2.79 | 2.7733 | 0.015275 | 2.912
41229-14584 | 125-130 | LM1-right | 2015-07-11 | FAS | 9033 | 9363 | 9198 | 2.56 | 2.47 | 2.6 | 2.5433 | 0.066583 | 2.6705 | more in this vial; just measured the most intact mandibles
41229-14586 | 125-130 | UM1-right | 2015-07-11 | FAS | 9033 | 9363 | 9198 | 2.68 | 2.57 | 2.61 | 2.62 | 0.055678 | 2.751
41229-14587 | 125-130 | UM1-right | 2015-07-11 | FAS | 9033 | 9363 | 9198 | 2.48 | 2.61 | 2.53 | 2.54 | 0.065574 | 2.667
41229-14508 | 130-135 | LM1-right | 2015-07-06 | FAS | 9363 | 9692 | 9527.5 | 2.52 | 2.53 |  | 2.525 | 0.0070711 | 2.6513 | noticeably smaller insisor
41229-14531 | 130-135 | LM1-left | 2015-07-06 | FAS | 9363 | 9692 | 9527.5 | 2.71 | 2.72 | 2.81 | 2.7467 | 0.055076 | 2.884
41229-14532 | 130-135 | LM1-left | 2015-07-06 | FAS | 9363 | 9692 | 9527.5 | 2.55 | 2.68 | 2.71 | 2.6467 | 0.085049 | 2.779
41229-14534 | 130-135 | LM1-left | 2015-07-06 | FAS | 9363 | 9692 | 9527.5 | 2.58 | 2.63 | 2.62 | 2.61 | 0.026458 | 2.7405
41229-14573 | 130-135 | UM1-right | 2015-07-11 | FAS | 9363 | 9692 | 9527.5 | 2.37 | 2.35 | 2.44 | 2.3867 | 0.047258 | 2.506
41229-14574 | 130-135 | UM1-right | 2015-07-11 | FAS | 9363 | 9692 | 9527.5 | 2.33 | 2.36 | 2.37 | 2.3533 | 0.020817 | 2.471
41229-14575 | 130-135 | UM1-left | 2015-07-11 | FAS | 9363 | 9692 | 9527.5 | 2.48 | 2.46 | 2.56 | 2.5 | 0.052915 | 2.625
41229-7101 | 130-135 | UM1-left | 2015-07-11 | FAS | 9363 | 9692 | 9527.5 | 2.18 | 2.17 | 2.32 | 2.2233 | 0.083865 | 2.3345
41229-7102 | 130-135 | LM1--left | 2015-07-11 | FAS | 9363 | 9692 | 9527.5 | 2.52 | 2.5 | 2.51 | 2.51 | 0.01 | 2.6355
41229-948 | 130-135 | LM1-right | 2015-07-06 | FAS | 9363 | 9692 | 9527.5 | 2.53 | 2.51 | 2.61 | 2.55 | 0.052915 | 2.6775
41229-10395 | 140-145 | UM1-right | 2015-07-06 | FAS | 10021 | 10351 | 10186 | 2.52 | 2.48 | 2.54 | 2.5133 | 0.030551 | 2.639
41229-10396 | 140-145 | UM1-left | 2015-07-06 | FAS | 10021 | 10351 | 10186 | 2.18 | 2.04 | 2.12 | 2.1133 | 0.070238 | 2.219
41229-10397 | 140-145 | UM1-left | 2015-07-06 | FAS | 10021 | 10351 | 10186 |  | 2.1 | 2.23 | 2.165 | 0.091924 | 2.2732
41229-10400 | 140-145 | UM1-left | 2015-07-06 | FAS | 10021 | 10351 | 10186 | 2.24 |  | 2.29 | 2.265 | 0.035355 | 2.3782 | old take 2 =2.44mm
41229-10402 | 140-145 | UM1-left | 2015-07-06 | FAS | 10021 | 10351 | 10186 | 2.38 | 2.42 | 2.3 | 2.3667 | 0.061101 | 2.485
41229-10404 | 140-145 | LM1-right | 2015-07-06 | FAS | 10021 | 10351 | 10186 | 2.51 | 2.5 | 2.39 | 2.4667 | 0.066583 | 2.59
41229-10406 | 140-145 | LM1-left | 2015-07-06 | FAS | 10021 | 10351 | 10186 | 2.31 | 2.34 |  | 2.325 | 0.021213 | 2.4413 | top surface of M1 broken; roots intact
41229-10407 | 140-145 | LM1 | 2015-07-06 | FAS | 10021 | 10351 | 10186 | 2.63 | 2.55 | 2.71 | 2.63 | 0.08 | 2.7615
41229-1457 | 140-145 | LM1 | 2015-07-02 | FAS | 10021 | 10351 | 10186 | 2.47 | 2.41 | 2.4 | 2.4267 | 0.037859 | 2.548
41229-1458 | 140-145 | UM1? | 2015-07-01 | FAS | 10021 | 10351 | 10186 | 2.6 | 2.61 |  | 2.605 | 0.0070711 | 2.7353 | old take 3=2.43mm
41229-1459 | 140-145 | LM1 | 2015-07-02 | FAS | 10021 | 10351 | 10186 |  | 2.66 | 2.61 | 2.635 | 0.035355 | 2.7667 | Old take1=2.41mm
41229-1460 | 140-145 | LM1 | 2015-07-02 | FAS | 10021 | 10351 | 10186 | 2.45 | 2.4 | 2.39 | 2.4133 | 0.032146 | 2.534
41229-1461 | 140-145 | LM1 | 2015-07-02 | FAS | 10021 | 10351 | 10186 | 2.48 | 2.4 | 2.52 | 2.4667 | 0.061101 | 2.59
41229-1462 | 140-145 | LM1 | 2015-07-02 | FAS | 10021 | 10351 | 10186 | 2.48 | 2.41 | 2.43 | 2.44 | 0.036056 | 2.562
41229-1463 | 140-145 | LM1 | 2015-07-02 | FAS | 10021 | 10351 | 10186 | 2.52 | 2.5 | 2.62 | 2.5467 | 0.064291 | 2.674
41229-1464 | 140-145 | LM1 | 2015-07-01 | FAS | 10021 | 10351 | 10186 | 2.4 | 2.53 |  | 2.465 | 0.091924 | 2.5882
41229-1466 | 140-145 | UM1? | 2015-07-02 | FAS | 10021 | 10351 | 10186 | 2.46 | 2.39 | 2.49 | 2.4467 | 0.051316 | 2.569
41229-1467 | 140-145 | LM1 | 2015-07-02 | FAS | 10021 | 10351 | 10186 | 2.59 | 2.53 | 2.51 | 2.5433 | 0.041633 | 2.6705
41229-1468 | 140-145 | LM1 | 2015-07-02 | FAS | 10021 | 10351 | 10186 | 2.45 | 2.59 | 2.43 | 2.49 | 0.087178 | 2.6145
41229-1469 | 140-145 | UM1 | 2014-09-01 | FAS | 10021 | 10351 | 10186 | 2.57 | 2.58 | 2.61 | 2.5867 | 0.020817 | 2.716
41229-1470 | 140-145 | LM1 | 2015-07-01 | FAS | 10021 | 10351 | 10186 | 2.55 |  |  | 2.55 |  | 2.6775
41229-14700 | 140-145 | UM1-left | 2015-07-11 | FAS | 10021 | 10351 | 10186 | 2.47 | 2.45 | 2.55 | 2.49 | 0.052915 | 2.6145 | lots more in this vial, just measured the most intact mandibles
41229-14701 | 140-145 | UM1-right | 2015-07-11 | FAS | 10021 | 10351 | 10186 | 2.61 | 2.56 | 2.6 | 2.59 | 0.026458 | 2.7195 | lots more in this vial, just measured the most intact mandibles
41229-14702 | 140-145 | LM1-right | 2015-07-11 | FAS | 10021 | 10351 | 10186 | 2.52 | 2.56 | 2.55 | 2.5433 | 0.020817 | 2.6705 | lots more in this vial, just measured the most intact mandibles
41229-14703 | 140-145 | LM1-right | 2015-07-11 | FAS | 10021 | 10351 | 10186 | 2.77 | 2.76 | 2.8 | 2.7767 | 0.020817 | 2.9155 | lots more in this vial, just measured the most intact mandibles
41229-14704 | 140-145 | LM1-left | 2015-07-11 | FAS | 10021 | 10351 | 10186 | 2.47 | 2.48 | 2.44 | 2.4633 | 0.020817 | 2.5865 | lots more in this vial, just measured the most intact mandibles
41229-14705 | 140-145 | LM1-left | 2015-07-11 | FAS | 10021 | 10351 | 10186 | 2.52 | 2.56 | 2.52 | 2.5333 | 0.023094 | 2.66 | lots more in this vial, just measured the most intact mandibles
41229-1471 | 140-145 | LM1 | 2015-07-01 | FAS | 10021 | 10351 | 10186 | 2.63 |  |  | 2.63 |  | 2.7615
41229-1472 | 140-145 | LM1 | 2014-09-01 | FAS | 10021 | 10351 | 10186 | 2.63 | 2.65 |  | 2.64 | 0.014142 | 2.772 | old take 3 =2.88mm | 140-145
41229-1473 | 140-145 | LM1 | 2015-07-02 | FAS | 10021 | 10351 | 10186 | 2.5 | 2.51 | 2.58 | 2.53 | 0.043589 | 2.6565
41229-1474 | 140-145 | LM1 | 2015-07-02 | FAS | 10021 | 10351 | 10186 | 2.3 | 2.26 | 2.25 | 2.27 | 0.026458 | 2.3835 | tiny insisor-juv?
41229-1475 | 140-145 | LM1 | 2015-07-02 | FAS | 10021 | 10351 | 10186 | 2.44 | 2.49 | 2.42 | 2.45 | 0.036056 | 2.5725
41229-1477 | 140-145 | LM1 | 2015-07-02 | FAS | 10021 | 10351 | 10186 | 2.62 | 2.44 | 2.5 | 2.52 | 0.091652 | 2.646
41229-1483 | 140-145 | LM1 | 2015-07-02 | FAS | 10021 | 10351 | 10186 | [5 empty] | 0
41229-2626 | 140-145 | UM1-left | 2015-07-02 | FAS | 10021 | 10351 | 10186 | 2.67 |  | 2.61 | 2.64 | 0.042426 | 2.772 | old take 2=2.47mm
41229-2627 | 140-145 | UM1-left | 2015-07-02 | FAS | 10021 | 10351 | 10186 | 2.22 | 2.31 | 2.3 | 2.2767 | 0.049329 | 2.3905
41229-2628 | 140-145 | LM1-right | 2015-07-02 | FAS | 10021 | 10351 | 10186 | 2.51 | 2.56 | 2.41 | 2.4933 | 0.076376 | 2.618
41229-2629 | 140-145 | LM1-right | 2015-07-02 | FAS | 10021 | 10351 | 10186 | 2.4 | 2.32 | 2.36 | 2.36 | 0.04 | 2.478
41229-2630 | 140-145 | LM1-left | 2015-07-02 | FAS | 10021 | 10351 | 10186 | 2.63 | 2.5 | 2.5 | 2.5433 | 0.075056 | 2.6705
41229-2631 | 140-145 | LM1-left | 2015-07-02 | FAS | 10021 | 10351 | 10186 | 2.79 | 2.84 | 2.73 | 2.7867 | 0.055076 | 2.926
41229-2632 | 140-145 | LM1-left | 2015-07-02 | FAS | 10021 | 10351 | 10186 | 2.59 | 2.64 | 2.51 | 2.58 | 0.065574 | 2.709
41229-2633 | 140-145 | LM1-left | 2015-07-02 | FAS | 10021 | 10351 | 10186 | 2.7 | 2.66 | 2.58 | 2.6467 | 0.061101 | 2.779
41229-2634 | 140-145 | LM1-left | 2015-07-02 | FAS | 10021 | 10351 | 10186 | 2.75 | 2.72 |  | 2.735 | 0.021213 | 2.8718
41229-2635 | 140-145 | LM1-left | 2015-07-02 | FAS | 10021 | 10351 | 10186 | 2.47 | 2.4 |  | 2.435 | 0.049497 | 2.5568
41229-14507 | 145-150 | UM1-right | 2015-07-06 | FAS | 10351 | 10680 | 10515.5 | 2.28 | 2.19 |  | 2.235 | 0.06364 | 2.3467
41229-14539 | 145-150 | UM1-right | 2015-07-06 | FAS | 10351 | 10680 | 10515.5 | 2.52 |  |  | 2.52 |  | 2.646
41229-14578 | 145-150 | LM1-left | 2015-07-09 | FAS | 10351 | 10680 | 10515.5 | 1.91 | 1.98 | 1.88 | 1.9233 | 0.051316 | 2.0195
41229-14579 | 145-150 | UM1-right | 2015-07-09 | FAS | 10351 | 10680 | 10515.5 | 2.46 | 2.39 | 2.37 | 2.4067 | 0.047258 | 2.527
41229-1552 | 145-150 | LM1-left | 2015-07-02 | FAS | 10351 | 10680 | 10515.5 | 2.2 |  | 2.29 | 2.245 | 0.06364 | 2.3573 | old take 2 =2.09 mm
41229-1814 | 145-150 | LM1 | 2015-07-02 | FAS | 10351 | 10680 | 10515.5 | 2.54 | 2.53 |  | 2.535 | 0.0070711 | 2.6618
41229-1815 | 145-150 | UM1 | 2015-07-02 | FAS | 10351 | 10680 | 10515.5 | 2.36 | 2.39 |  | 2.375 | 0.021213 | 2.4937
41229-1816 | 145-150 | M1 | 2015-07-02 | FAS | 10351 | 10680 | 10515.5 | 2.74 | 2.6 | 2.61 | 2.65 | 0.078102 | 2.7825
41229-14504 | 150-155 | LM1-left | 2015-07-02 | FAS | 10680 | 11010 | 10845 | 2.69 | 2.56 | 2.67 | 2.64 | 0.07 | 2.772
41229-14517 | 150-155 | UM1-right | 2015-07-02 | FAS | 10680 | 11010 | 10845 | 2.61 | 2.52 | 2.53 | 2.5533 | 0.049329 | 2.681
41229-748 | 150-155 | LM1-left | 2015-07-06 | FAS | 10680 | 11010 | 10845 | 2.64 | 2.82 | 2.74 | 2.7333 | 0.090185 | 2.87
41229-749 | 150-155 | LM1-right | 2015-07-06 | FAS | 10680 | 11010 | 10845 | 2.61 | 2.51 | 2.4 | 2.5067 | 0.10504 | 2.632
41229-750 | 150-155 | LM1-right | 2015-07-06 | FAS | 10680 | 11010 | 10845 | [5 empty] | 0 | M1 broken
41229-14617 | 155-160 | LM1-right | 2015-07-11 | FAS | 11010 | 11339 | 11174.5 | 2.54 | 2.59 | 2.57 | 2.5667 | 0.025166 | 2.695
41229-14618 | 155-160 | UM1 | 2015-07-11 | FAS | 11010 | 11339 | 11174.5 | 2.17 | 2.07 | 2.12 | 2.12 | 0.05 | 2.226 | LOOSE TOOTH
41229-14535 | 165-180 | UM1-left | 2015-07-02 | FAS | 11668 | 12656 | 12162 | 2.58 | 2.57 |  | 2.575 | 0.0070711 | 2.7038 | element not numbered
41229-14536 | 165-180 | UM1-right | 2015-07-02 | FAS | 11668 | 12656 | 12162 | 2.24 | 2.24 | 2.15 | 2.21 | 0.051962 | 2.3205 | element not numbered
41229-14537 | 165-180 | UM1-left | 2015-07-02 | FAS | 11668 | 12656 | 12162 | 2.33 | 2.4 | 2.37 | 2.3667 | 0.035119 | 2.485 | element not numbered
41229-14538 | 165-180 | UM1-left | 2015-07-02 | FAS | 11668 | 12656 | 12162 | 2.22 | 2.18 | 2.26 | 2.22 | 0.04 | 2.331 | element not numbered
41229-357 | 165-180 | LM1-right | 2015-07-02 | FAS | 11668 | 12656 | 12162 | 2.48 | 2.5 | 2.48 | 2.4867 | 0.011547 | 2.611
41229-358 | 165-180 | LM1-right | 2015-07-11 | FAS | 11668 | 12656 | 12162 | 2.41 | 2.39 | 2.5 | 2.4333 | 0.058595 | 2.555
41229-359 | 165-180 | UM1-right | 2015-07-02 | FAS | 11668 | 12656 | 12162 | 2.69 | 2.67 | 2.59 | 2.65 | 0.052915 | 2.7825
41229-2570 | 170-220 | UM1-left | 2015-07-11 | FAS | 11998 | 15330 | 13664 | 2.36 | 2.33 | 2.23 | 2.3067 | 0.068069 | 2.422
41229-2571 | 170-220 | UM1-right | 2015-07-11 | FAS | 11998 | 15330 | 13664 | 2.5 | 2.42 |  | 2.46 | 0.056569 | 2.583 | old take 3=2.19mm
41229-2572 | 170-220 | UM1-right | 2015-07-11 | FAS | 11998 | 15330 | 13664 | 2.17 | 2.3 | 2.25 | 2.24 | 0.065574 | 2.352
41229-10575 | 185-190 | UM1 | 2015-07-06 | FAS | 12986 | 13916 | 13451 | 2.33 | 2.29 |  | 2.31 | 0.028284 | 2.4255 | loose molar
41229-14500 | 190-220 | LM1-left | 2015-07-06 | FAS | 13916 | 15095 | 14505.5 | 2.67 | 2.65 | 2.75 | 2.69 | 0.052915 | 2.8245
41229-14501 | 190-220 | UM1-right | 2015-07-06 | FAS | 13916 | 15095 | 14505.5 | 2.36 | 2.4 | 2.33 | 2.3633 | 0.035119 | 2.4815
41229-14503 | 190-220 | UM1-right | 2015-07-06 | FAS | 13916 | 15095 | 14505.5 | 2.41 | 2.58 | 2.45 | 2.48 | 0.088882 | 2.604
41229-14507 | 190-220 | UM1-left | 2015-07-06 | FAS | 13916 | 15095 | 14505.5 | 2.51 | 2.43 | 2.45 | 2.4633 | 0.041633 | 2.5865
41229-14514 | 190-220 | UM1-left | 2015-07-06 | FAS | 13916 | 15095 | 14505.5 | 2.26 | 2.24 | 2.35 | 2.2833 | 0.058595 | 2.3975
41229-14515 | 190-220 | LM1-right | 2015-07-06 | FAS | 13916 | 15095 | 14505.5 | 2.72 | 2.53 | 2.59 | 2.6133 | 0.097125 | 2.744
41229-11083 | 195-200 | UM1 | 2015-07-02 | FAS | 14152 | 14387 | 14269.5 | 2.53 | 2.65 | 2.52 | 2.5667 | 0.072342 | 2.695
41229-1768 | 195-200 | UM1 | 2015-07-02 | FAS | 14152 | 14387 | 14269.5 | 2.71 | 2.61 |  | 2.66 | 0.070711 | 2.793
41229-2836 | 195-200 | LM1 | 2015-07-02 | FAS | 14152 | 14387 | 14269.5 | 2.59 | 2.51 |  | 2.55 | 0.056569 | 2.6775
41229-1308 |  | LM1-right | 2015-07-09 | FAS |  |  | #DIV/0! | 2.52 | 2.51 | 2.36 | 2.4633 | 0.089629 | 2.5865
41229- |  |  |  | FAS
41229-
41229-
41229-
41229-
41229-
41229-
41229-
41229-
41229-
41229-
41229-
41229-
41229-
41229-
41229-
41229-
41229-
41229-
41229-
41229-
41229-
41229-
41229-
41229-
41229-
41229-
41229-
41229-
41229-

## Metadata
Date | Person | Comment
2014-10-05 | fas | After successful validation experiment that demonstrates measuring with calipers under dissecting scope yields acceptable and repeatable results, I measured additional Sigmodon teeth. These were not molars in mandibles, however, and I found the fragments harder to deal with. Although figuring out what the element is and the M1 is straightforward, there is often little to hold onto as I make the measurements with the calipers. i think these have greater error. tried to measure at the base of the tooth, and then tried a bit of an angle to encompass the area the tooth occupied if you made it a rectangle. i almost wonder if a ruler would be easier? need to do these an additional time since the error is too high.
Equation typically used for rodents (35) is: Log mass (g) = 3.310* Log M1 length + 0.611; r2 = 0.96, P<0.0001, predictive error (%PE) =15.58.
2015-07-01 | fas | measured lots more teeth. Got good samples for all strata in lab and included most of those we did isotopes on. Meaured inside dimension 3 times. If Stdev > 10%, then used the two most consistent measurements and deleted the outlier. If 2 of 3 were not clustered then maintained all 3 measurents, but this was the case for only 3/200 animals; 26 of ~200 samples fell into the category where I had to investigate the std deviation. Many of these were loose teeth, which were hard to measure.
2015-07-14 | cpt | copied morphology sheet v1.4 and added results from isotope analysis
2015-10-26 | cpt | entered missing isotope data in master sheet from July specimens
2016-02-11 | CPT | added data from SIA - Hall's Cave Data run 5 (12.09.16)

## Master Morphology-Isotopes
Sigmodon Tooth ID | Strata | Element | Date measured | Measured by | Lower Age Range (ybp) | Upper Age Range (ybp) | Mean Age (ybp) | Take 1 (mm) | Take 2 (mm) | Take 3 (mm) | Tooth Mean | Tooth Stdev | > 5% deviation | Estimated Mass (g) | D13C | D15N | %C | %N | C:N | Corrected D13C | Groups by ecography paper | groups by 19 levels
41229-10020 | 030-035 | UM1-left | 2015-10-25 | FAS | 2775 | 3104 | 2939.5 |  | 2.58 | 2.6 | 2.59 | 0.014142 | 2.64 | 95.2845 | [6 empty] | 2 | 3
41229-10021 | 030-035 | LM1 | 2015-10-21 | FAS | 2775 | 3104 | 2939.5 |  | 2.46 | 2.42 | 2.44 | 0.028284 | 2.35 | 78.2096 | -17.0283 | 5.3073 | 43.2042 | 14.865 | 2.9064 | -18.5283 | 2 | 3
41229-10077 | 100-105 |  |  |  | 7386 | 7716 | 7551 | [7 empty] | -11.966 | 7.9458 | 42.4707 | 15.2677 | 2.7817 | -13.466 | 5 | 8
41229-10194 | 065-070 | UM1-left | 2015-10-25 | FAS | 5081 | 5410 | 5245.5 |  | 2.26 | 2.32 | 2.29 | 0.042426 | 2.14 | 63.3951 | [6 empty] | 4 | 4
41229-10195 | 065-070 | UM1-right | 2015-10-25 | FAS | 5081 | 5410 | 5245.5 | 2.4 | 2.39 |  | 2.395 | 0.0070711 | 2.46 | 73.5362 | -15.206 | 6.6604 | 35.6182 | 12.3966 | 2.8732 | -16.706 | 4 | 4
41229-10237 | 015-020 | LM1-right | 2015-10-21 | FAS | 1787 | 2116 | 1951.5 | 2.29 |  | 2.28 | 2.285 | 0.0070711 | 2.26 | 62.9381 | -15.449 | 5.0388 | 40.1443 | 13.7816 | 2.9129 | -16.949 | 2 | 2
41229-10238 | 015-020 | UM1-LEFT | 2015-10-21 | FAS | 1787 | 2116 | 1951.5 | 2.39 |  | 2.32 | 2.355 | 0.049497 | 2.51 | 69.5488 | -17.688 | 5.4398 | 43.2888 | 14.7656 | 2.9317 | -19.188 | 2 | 2
41229-10239 | 015-020 | UM1-LEFT | 2015-10-21 | FAS | 1787 | 2116 | 1951.5 | 2.39 | 2.43 |  | 2.41 | 0.028284 | 2.29 | 75.0717 | [6 empty] | 2 | 2
41229-10240 | 015-020 |  |  |  | 1787 | 2116 | 1951.5 | [7 empty] | -15.1443 | 6.5923 | 40.4209 | 13.8414 | 2.9203 | -16.6443 | 2 | 2
41229-10242 | 015-020 |  |  |  | 1787 | 2116 | 1951.5 | [7 empty] | -17.554 | 7.1848 | 42.4586 | 14.1683 | 2.9967 | -19.054 | 2 | 2
41229-10385 | 090-095 |  |  |  | 6728 | 7057 | 6892.5 | [7 empty] | -18.8883 | 5.7883 | 31.5271 | 10.8262 | 2.9121 | -20.3883 | 5 | 8
41229-10395 | 140-145 | UM1-right | 2015-07-06 | FAS | 10021 | 10351 | 10186 | 2.52 |  | 2.54 | 2.53 | 0.014142 | 2.48 | 88.1716 | [6 empty] | 7 | 15
41229-10396 | 140-145 | UM1-left | 2015-07-06 | FAS | 10021 | 10351 | 10186 | 2.18 |  | 2.12 | 2.15 | 0.042426 | 2.04 | 51.4483 | [6 empty] | 7 | 15
41229-10397 | 140-145 | UM1-left | 2015-07-06 | FAS | 10021 | 10351 | 10186 |  | 2.1 | 2.23 | 2.165 | 0.091924 |  | 52.646 | [6 empty] | 7 | 15
41229-10398 | 140-145 | UM1 | 2015-07-14 | FAS | 10021 | 10351 | 10186 | 2.29 | 2.28 |  | 2.285 | 0.0070711 | 2.23 | 62.9381 | -13.6055 | 7.6409 | 27.6853 | 9.0351 | 3.0642 | -15.1055 | 7 | 15
41229-10399 | 140-145 | uM1 | 2015-07-14 | FAS | 10021 | 10351 | 10186 |  | 2.2 | 2.16 | 2.18 | 0.028284 |  | 53.8631 | -10.9605 | 6.4988 | 32.8194 | 10.9949 | 2.985 | -12.4605 | 7 | 15
41229-10400 | 140-145 | UM1-left | 2015-07-06 | FAS | 10021 | 10351 | 10186 | 2.24 |  | 2.29 | 2.265 | 0.035355 |  | 61.133 | [6 empty] | 7 | 15
41229-10401 | 140-145 |  |  |  | 10021 | 10351 | 10186 | [7 empty] | -10.7125 | 8.3678 | 25.191 | 8.4366 | 2.9859 | -12.2125 | 7 | 15
41229-10402 | 140-145 | UM1-right | 2015-07-14 | FAS | 10021 | 10351 | 10186 |  | 2.59 | 2.62 | 2.605 | 0.021213 |  | 97.1233 | -13.2035 | 5.2995 | 38.8519 | 13.4251 | 2.894 | -14.7035 | 7 | 15
41229-10403 | 140-145 |  |  |  | 10021 | 10351 | 10186 | [7 empty] | -18.3755 | 6.7452 | 20.9024 | 7.0753 | 2.9543 | -19.8755 | 7 | 15
41229-10404 | 140-145 | LM1-right | 2015-07-06 | FAS | 10021 | 10351 | 10186 | 2.51 | 2.5 |  | 2.505 | 0.0070711 | 2.39 | 85.3205 | [6 empty] | 7 | 15
41229-10405 | 140-145 |  |  |  | 10021 | 10351 | 10186 | [7 empty] | -12.6655 | 7.1701 | 40.6077 | 14.3975 | 2.8205 | -14.1655 | 7 | 15
41229-10406 | 140-145 | LM1-left | 2015-07-06 | FAS | 10021 | 10351 | 10186 | 2.31 | 2.34 |  | 2.325 | 0.021213 |  | 66.6592 | [6 empty] | 7 | 15
41229-10407 | 140-145 | LM1 | 2015-07-06 | FAS | 10021 | 10351 | 10186 | 2.63 |  | 2.71 | 2.67 | 0.056569 | 2.55 | 105.3786 | [6 empty] | 7 | 15
41229-10575 | 185-190 | UM1 | 2015-07-06 | FAS | 12986 | 13916 | 13451 | 2.33 | 2.29 |  | 2.31 | 0.028284 |  | 65.2463 | [6 empty] | 9 | 18
41229-11083 | 195-200 | UM1 | 2015-07-02 | FAS | 14152 | 14387 | 14269.5 | 2.53 |  | 2.52 | 2.525 | 0.0070711 | 2.65 | 87.5962 | -12.7445 | 7.1047 | 41.7599 | 14.6295 | 2.8545 | -13.9445 | 9 | 19
41229-114 | 090-150 |  |  |  | 6728 | 10680 | 8704 | [7 empty] | -13.2695 | 6.2624 | 41.3428 | 14.6947 | 2.8135 | -14.7695 | 5 | 8
41229-11632 | 105-110 |  |  |  | 7716 | 8045 | 7880.5 | [7 empty] | -12.076 | 9.0058 | 36.3171 | 13.1595 | 2.7598 | -13.576 | 5 | 9
41229-1280 | 015-020 | UM1-LEFT | 2015-10-21 | FAS | 1787 | 2116 | 1951.5 | 2.39 | 2.39 |  | 2.39 | 0 | 2.61 | 73.0293 | -12.4003 | 5.5183 | 43.493 | 14.8271 | 2.9333 | -13.9003 | 2 | 2
41229-1304 | 000-015 | UM1 | 2015-07-02 | FAS | 0 | 1787 | 893.5 | 2.57 | 2.49 |  | 2.53 | 0.056569 | 2.68 | 88.1716 | -16.0285 | 4.5123 | 42.3013 | 14.3567 | 2.9465 | -17.5285 | 1 | 1
41229-1308 | 075-080 | LM1-right | 2015-07-09 | FAS | 5739 | 6069 | 5904 | 2.52 | 2.51 |  | 2.515 | 0.0070711 | 2.36 | 86.4531 | -18.0795 | 5.6322 | 38.2102 | 13.3427 | 2.8637 | -19.5795 | 4 | 5
41229-1327 | 080-085 | LM1-right | 2015-07-11 | FAS | 6069 | 6398 | 6233.5 | 2.75 | 2.79 |  | 2.77 | 0.028284 | 2.83 | 119.0167 | -10.4405 | 7.0982 | 37.767 | 13.3625 | 2.8263 | -11.9405 | 4 | 6
41229-1352 | 025-030 | UM1 | 2015-07-02 | FAS | 2446 | 2775 | 2610.5 | 2.5 | 2.58 |  | 2.54 | 0.056569 |  | 89.3305 | -16.9715 | 6.5797 | 42.1511 | 14.7767 | 2.8525 | -18.4715 | 2 | 2
41229-14500 | 190-220 | LM1-left | 2015-07-06 | FAS | 13916 | 15095 | 14505.5 | 2.67 | 2.65 |  | 2.66 | 0.014142 | 2.75 | 104.0778 | -15.7195 | 7.2274 | 31.8674 | 10.9969 | 2.8978 | -16.9195 | 9 | 19
41229-14501 | 190-220 | UM1-right | 2015-07-06 | FAS | 13916 | 15095 | 14505.5 | 2.36 | 2.4 | 2.33 | 2.3633 | 0.035119 |  | 70.3668 | -10.1355 | 7.3608 | 41.3347 | 14.6225 | 2.8268 | -11.3355 | 9 | 19
41229-14502 | 190-220 |  |  |  | 13916 | 15095 | 14505.5 | [7 empty] | -13.8015 | 7.0348 | 41.8334 | 15.0209 | 2.785 | -15.0015 | 9 | 19
41229-14503 | 190-220 | UM1-right | 2015-07-06 | FAS | 13916 | 15095 | 14505.5 | 2.41 |  | 2.45 | 2.43 | 0.028284 | 2.58 | 77.1537 | -14.6695 | 5.1795 | 32.6835 | 11.1743 | 2.9249 | -15.8695 | 9 | 19
41229-14504 | 150-155 | LM1-left | 2015-07-02 | FAS | 10680 | 11010 | 10845 | 2.69 |  | 2.67 | 2.68 | 0.014142 | 2.56 | 106.6906 | -11.9455 | 8.4865 | 30.505 | 10.1882 | 2.9942 | -13.4455 | 7 | 16
41229-14505 | 150-155 | LM1 | 2015-07-14 | FAS | 10680 | 11010 | 10845 |  | 2.74 | 2.78 | 2.76 | 0.028284 | 2.62 | 117.6005 | -13.4535 | 7.148 | 38.8094 | 12.9813 | 2.9896 | -14.9535 | 7 | 16
41229-14506 | 150-155 | LM1 | 2015-07-14 | FAS | 10680 | 11010 | 10845 | 2.32 | 2.34 | 2.29 | 2.3167 | 0.025166 |  | 65.8716 | -18.2025 | 6.9329 | 41.6417 | 14.1064 | 2.952 | -19.7025 | 7 | 16
41229-14507 | 190-220 | UM1-left | 2015-07-06 | FAS | 13916 | 15095 | 14505.5 |  | 2.43 | 2.45 | 2.44 | 0.014142 | 2.51 | 78.2096 | -19.4285 | 4.3997 | 37.5501 | 13.0409 | 2.8794 | -20.9285 | 9 | 19
41229-14508 | 130-135 | LM1-right | 2015-07-06 | FAS | 9363 | 9692 | 9527.5 | 2.52 | 2.53 |  | 2.525 | 0.0070711 |  | 87.5962 | -14.4955 | 6.2595 | 40.7526 | 13.7188 | 2.9706 | -15.9955 | 6 | 13
41229-14509 | 130-135 |  |  |  | 9363 | 9692 | 9527.5 | [7 empty] | -17.0835 | 7.3731 | 39.8905 | 13.9397 | 2.8616 | -18.5835 | 6 | 13
41229-14510 | 060-065 | LM1-left | 2015-07-02 | FAS | 4751 | 5081 | 4916 |  | 2.74 | 2.78 | 2.76 | 0.028284 | 2.57 | 117.6005 | -16.9645 | 7.2649 | 37.8498 | 13.0913 | 2.8912 | -18.4645 | 4 | 4
41229-14511 | 060-065 | LM1-left | 2015-07-02 | FAS | 4751 | 5081 | 4916 | 1.81 | 1.97 |  | 1.89 | 0.11314 |  | 33.5806 | -14.8485 | 6.5746 | 32.1026 | 11.0347 | 2.9092 | -16.3485 | 4 | 4
41229-14512 | 060-065 |  |  |  | 4751 | 5081 | 4916 | [7 empty] | -16.2385 | 7.5198 | 30.8142 | 10.7866 | 2.8567 | -17.7385 | 4 | 4
41229-14513 | 060-065 |  |  |  | 4751 | 5081 | 4916 | [7 empty] | -18.8935 | 6.0065 | 39.9822 | 13.8783 | 2.8809 | -20.3935 | 4 | 4
41229-14514 | 190-220 | UM1-left | 2015-07-06 | FAS | 13916 | 15095 | 14505.5 | 2.26 | 2.24 |  | 2.25 | 0.014142 | 2.35 | 59.8032 | [6 empty] | 9 | 19
41229-14516 | 150-155 |  |  |  | 10680 | 11010 | 10845 | [7 empty] | -16.0855 | 7.442 | 32.6724 | 10.9237 | 2.991 | -17.5855 | 7 | 16
41229-14517 | 150-155 | UM1-right | 2015-07-02 | FAS | 10680 | 11010 | 10845 |  | 2.52 | 2.53 | 2.525 | 0.0070711 | 2.61 | 87.5962 | -9.7765 | 7.5722 | 43.5645 | 14.7077 | 2.962 | -11.2765 | 7 | 16
41229-14520 | 060-065 | LM1-left | 2015-07-06 | FAS | 4751 | 5081 | 4916 |  | 2.39 | 2.37 | 2.38 | 0.014142 | 2.45 | 72.0228 | [6 empty] | 4 | 4
41229-14521 | 060-065 |  |  |  | 4751 | 5081 | 4916 | [7 empty] | -11.6305 | 7.3072 | 42.5474 | 15.0646 | 2.8243 | -13.1305 | 4 | 4
41229-14522 | 060-065 | UM1-left | 2015-07-06 | FAS | 4751 | 5081 | 4916 |  | 2.39 | 2.38 | 2.385 | 0.0070711 | 2.49 | 72.5248 | -12.3595 | 7.1082 | 42.1204 | 14.9555 | 2.8164 | -13.8595 | 4 | 4
41229-14524 | 060-065 |  |  |  | 4751 | 5081 | 4916 | [7 empty] | -13.2835 | 6.9152 | 42.6727 | 15.236 | 2.8008 | -14.7835 | 4 | 4
41229-14525 | 060-065 | UM1-right | 2015-07-06 | FAS | 4751 | 5081 | 4916 | 2.27 | 2.36 | 2.31 | 2.3133 | 0.045092 |  | 65.5584 | -15.0955 | 6.5882 | 42.7756 | 15.0868 | 2.8353 | -16.5955 | 4 | 4
41229-14526 | 060-065 |  |  |  | 4751 | 5081 | 4916 | [7 empty] | -17.2235 | 6.1032 | 41.739 | 14.575 | 2.8637 | -18.7235 | 4 | 4
41229-14527 | 060-065 |  |  |  | 4751 | 5081 | 4916 | [7 empty] | -17.2615 | 6.1812 | 40.6846 | 13.9874 | 2.9087 | -18.7615 | 4 | 4
41229-14531 | 130-135 |  |  |  | 9363 | 9692 | 9527.5 | [7 empty] | -16.3085 | 9.2732 | 40.1973 | 13.8835 | 2.8953 | -17.8085 | 6 | 13
41229-14532 | 130-135 | LM1-left | 2015-07-06 | FAS | 9363 | 9692 | 9527.5 |  | 2.68 | 2.71 | 2.695 | 0.021213 | 2.55 | 108.68 | [6 empty] | 6 | 13
41229-14534 | 130-135 | LM1-left | 2015-07-06 | FAS | 9363 | 9692 | 9527.5 | 2.58 | 2.63 | 2.62 | 2.61 | 0.026458 | 2.7405 |  | -16.8155 | 6.5712 | 34.1402 | 11.3639 | 3.0043 | -18.3155 | 6 | 13
41229-14535 | 165-180 | UM1-left | 2015-07-02 | FAS | 11668 | 12656 | 12162 | 2.58 | 2.57 |  | 2.575 | 0.0070711 | 2.7038 |  | -9.9485 | 7.0552 | 28.4048 | 9.5072 | 2.9877 | -11.1485 | 8 | 17
41229-14536 | 165-180 | UM1-right | 2015-07-02 | FAS | 11668 | 12656 | 12162 | 2.24 | 2.24 | 2.15 | 2.21 | 0.051962 | 2.3205 |  | -11.8755 | 6.3282 | 43.2001 | 14.5889 | 2.9612 | -13.0755 | 8 | 17
41229-14537 | 165-180 | UM1-left | 2015-07-02 | FAS | 11668 | 12656 | 12162 | 2.33 | 2.4 | 2.37 | 2.3667 | 0.035119 | 2.485 |  | -13.9395 | 6.1412 | 42.457 | 14.7691 | 2.8747 | -15.1395 | 8 | 17
41229-14538 | 165-180 | UM1-left | 2015-07-02 | FAS | 11668 | 12656 | 12162 | 2.22 | 2.18 | 2.26 | 2.22 | 0.04 | 2.331 |  | -10.6295 | 8.007 | 15.4685 | 5.1028 | 3.0314 | -11.8295 | 8 | 17
41229-14539 | 145-150 | UM1-right | 2015-07-06 | FAS | 10351 | 10680 | 10515.5 | 2.52 |  |  | 2.52 |  | 2.646 |  | -18.7735 | 6.756 | 35.6785 | 11.6793 | 3.0548 | -20.2735 | 7 | 16
41229-14540 | 125-130 | LM1--left | 2015-07-11 | FAS | 9033 | 9363 | 9198 | 2.69 | 2.84 | 2.77 | 2.7667 | 0.075056 | 2.905 |  | -10.0685 | 7.9722 | 39.0494 | 13.1673 | 2.9656 | -11.5685 | 6 | 12
41229-14541 | 125-130 | LM1--left | 2015-07-11 | FAS | 9033 | 9363 | 9198 | 2.38 | 2.36 |  | 2.37 | 0.014142 | 2.49 | 71.0259 | -17.3275 | 5.8222 | 37.1153 | 12.6598 | 2.9318 | -18.8275 | 6 | 12
41229-14543 | 125-130 | UM1-left | 2015-07-11 | FAS | 9033 | 9363 | 9198 | 2.35 | 2.3 |  | 2.325 | 0.035355 | 2.24 | 66.6592 | -17.6855 | 6.3692 | 41.1907 | 14.3127 | 2.8779 | -19.1855 | 6 | 12
41229-14544 | 125-130 | UM1-right | 2015-07-11 | FAS | 9033 | 9363 | 9198 |  | 2.23 | 2.23 | 2.23 | 0 | 2.53 | 58.0616 | -14.0155 | 7.1902 | 40.9075 | 13.6993 | 2.9861 | -15.5155 | 6 | 12
41229-14546 | 125-130 | UM1-left | 2015-07-11 | FAS | 9033 | 9363 | 9198 |  | 2.56 | 2.53 | 2.545 | 0.021213 | 2.63 | 89.9138 | -13.2645 | 6.0052 | 42.4242 | 14.6131 | 2.9032 | -14.7645 | 6 | 12
41229-14547 | 125-130 | UM1-left | 2015-07-11 | FAS | 9033 | 9363 | 9198 | 2.22 |  | 2.17 | 2.195 | 0.035355 | 2.32 | 55.0996 | -18.8915 | 6.7892 | 38.4481 | 13.0962 | 2.9358 | -20.3915 | 6 | 12
41229-14548 | 125-130 | UM1-left | 2015-07-11 | FAS | 9033 | 9363 | 9198 | 2.4 | 2.45 | 2.51 | 2.4533 | 0.055076 |  | 79.6332 | [6 empty] | 6 | 12
41229-14549 | 125-130 | UM1-right | 2015-07-11 | FAS | 9033 | 9363 | 9198 |  | 2.34 | 2.33 | 2.335 | 0.0070711 | 2.39 | 67.6129 | [6 empty] | 6 | 12
41229-14550 | 125-130 | LM1-right | 2015-07-11 | FAS | 9033 | 9363 | 9198 |  | 2.33 | 2.29 | 2.31 | 0.028284 | 2.42 | 65.2463 | -14.4645 | 6.3522 | 41.1577 | 14.1883 | 2.9008 | -15.9645 | 6 | 12
41229-14551 | 125-130 | UM1-left | 2015-07-11 | FAS | 9033 | 9363 | 9198 |  | 2.35 | 2.36 | 2.355 | 0.0070711 | 2.49 | 69.5488 | -17.2105 | 6.1042 | 41.1041 | 14.1741 | 2.9 | -18.7105 | 6 | 12
41229-14552 | 125-130 | UM1-right | 2015-07-11 | FAS | 9033 | 9363 | 9198 |  | 2.22 | 2.24 | 2.23 | 0.014142 | 2.29 | 58.0616 | -12.8735 | 7.1062 | 34.7123 | 11.4966 | 3.0194 | -14.3735 | 6 | 12
41229-14553 | 125-130 | UM1-right | 2015-07-11 | FAS | 9033 | 9363 | 9198 | 2.25 |  | 2.21 | 2.23 | 0.028284 | 2.36 | 58.0616 | [6 empty] | 6 | 12
41229-14554 | 125-130 | UM1-left | 2015-07-11 | FAS | 9033 | 9363 | 9198 |  | 2.42 | 2.43 | 2.425 | 0.0070711 | 2.47 | 76.6295 | [6 empty] | 6 | 12
41229-14555 | 125-130 | UM1-left | 2015-07-11 | FAS | 9033 | 9363 | 9198 |  | 2.23 | 2.22 | 2.225 | 0.0070711 |  | 57.6318 | [6 empty] | 6 | 12
41229-14556 | 125-130 | UM1-left | 2015-07-11 | FAS | 9033 | 9363 | 9198 |  | 2.23 | 2.21 | 2.22 | 0.014142 | 2.29 | 57.2043 | [6 empty] | 6 | 12
41229-14557 | 125-130 | UM1-right | 2015-07-11 | FAS | 9033 | 9363 | 9198 | 2.51 |  | 2.54 | 2.525 | 0.021213 | 2.6 | 87.5962 | [6 empty] | 6 | 12
41229-14559 | 125-130 | UM1? | 2015-07-11 | FAS | 9033 | 9363 | 9198 | 2.4 | 2.37 |  | 2.385 | 0.021213 | 2.32 | 72.5248 | [6 empty] | 6 | 12
41229-14560 | 125-130 | UM1-right | 2015-07-11 | FAS | 9033 | 9363 | 9198 |  | 2.25 | 2.18 | 2.215 | 0.049497 | 2.43 | 56.7789 | [6 empty] | 6 | 12
41229-14567 | 080-085 | UM1-right | 2015-07-11 | FAS | 6069 | 6398 | 6233.5 | 2.38 |  | 2.38 | 2.38 | 0 | 2.34 | 72.0228 | [6 empty] | 4 | 6
41229-14568 | 080-085 | UM1-right | 2015-07-11 | FAS | 6069 | 6398 | 6233.5 |  | 2.69 | 2.7 | 2.695 | 0.0070711 | 2.64 | 108.68 | [6 empty] | 4 | 6
41229-14569 | 080-085 | LM1-left | 2015-07-11 | FAS | 6069 | 6398 | 6233.5 |  | 2.57 | 2.56 | 2.565 | 0.0070711 | 2.59 | 92.274 | -12.1465 | 6.1752 | 29.7303 | 10.1002 | 2.9435 |  | 4 | 6
41229-1457 | 140-145 | LM1 | 2015-07-02 | FAS | 10021 | 10351 | 10186 |  | 2.41 | 2.4 | 2.405 | 0.0070711 | 2.47 | 74.5574 | [6 empty] | 7 | 15
41229-14570 | 080-085 | UM1-right | 2015-07-11 | FAS | 6069 | 6398 | 6233.5 | 2.34 | 2.33 |  | 2.335 | 0.0070711 | 2.26 | 67.6129 | [6 empty] | 4 | 6
41229-14571 | 080-085 | UM1-right | 2015-07-11 | FAS | 6069 | 6398 | 6233.5 | 2.35 | 2.33 | 2.31 | 2.33 | 0.02 |  | 67.1349 | -12.2475 | 6.078 | 22.2208 | 7.4183 | 2.9954 |  | 4 | 6
41229-14573 | 130-135 | UM1-right | 2015-07-11 | FAS | 9363 | 9692 | 9527.5 | 2.37 | 2.35 |  | 2.36 | 0.014142 | 2.44 | 70.0388 | [6 empty] | 6 | 13
41229-14574 | 130-135 | UM1-right | 2015-07-11 | FAS | 9363 | 9692 | 9527.5 |  | 2.36 | 2.37 | 2.365 | 0.0070711 | 2.33 | 70.5312 | [6 empty] | 6 | 13
41229-14575 | 130-135 | UM1-left | 2015-07-11 | FAS | 9363 | 9692 | 9527.5 | 2.48 | 2.46 |  | 2.47 | 0.014142 | 2.56 | 81.438 | -17.8675 | 5.5962 | 28.7477 | 9.5836 | 2.9997 |  | 6 | 13
41229-14578 | 145-150 | LM1-left | 2015-07-09 | FAS | 10351 | 10680 | 10515.5 | 1.91 |  | 1.88 | 1.895 | 0.021213 | 1.98 | 33.8756 | -21.6995 | 4.9716 | 28.7912 | 9.6363 | 2.9878 |  | 7 | 16
41229-14579 | 145-150 | UM1-right | 2015-07-09 | FAS | 10351 | 10680 | 10515.5 |  | 2.39 | 2.37 | 2.38 | 0.014142 | 2.46 | 72.0228 | -14.2525 | 6.84 | 33.9003 | 11.1446 | 3.0419 |  | 7 | 16
41229-1458 | 140-145 | UM1? | 2015-07-01 | FAS | 10021 | 10351 | 10186 | 2.6 | 2.61 |  | 2.605 | 0.0070711 |  | 97.1233 | [6 empty] | 7 | 15
41229-14583 | 125-130 | LM1-right | 2015-07-11 | FAS | 9033 | 9363 | 9198 | 2.76 | 2.77 |  | 2.765 | 0.0070711 | 2.79 | 118.3071 | -16.2855 | 7.1752 | 33.9561 | 11.5558 | 2.9384 |  | 6 | 12
41229-14584 | 125-130 | LM1-right | 2015-07-11 | FAS | 9033 | 9363 | 9198 | 2.56 |  | 2.6 | 2.58 | 0.028284 | 2.47 | 94.0722 | -11.5925 | 7.5222 | 39.756 | 13.9054 | 2.859 |  | 6 | 12
41229-14586 | 125-130 | UM1-right | 2015-07-11 | FAS | 9033 | 9363 | 9198 |  | 2.57 | 2.61 | 2.59 | 0.028284 | 2.68 | 95.2845 | [6 empty] | 6 | 12
41229-14587 | 125-130 | UM1-right | 2015-07-11 | FAS | 9033 | 9363 | 9198 | 2.48 |  | 2.53 | 2.505 | 0.035355 | 2.61 | 85.3205 | [6 empty] | 6 | 12
41229-1459 | 140-145 | LM1 | 2015-07-02 | FAS | 10021 | 10351 | 10186 |  | 2.66 | 2.61 | 2.635 | 0.035355 |  | 100.8751 | [6 empty] | 7 | 15
41229-1460 | 140-145 | LM1 | 2015-07-02 | FAS | 10021 | 10351 | 10186 |  | 2.4 | 2.39 | 2.395 | 0.0070711 | 2.45 | 73.5362 | -15.4605 | 7.1441 | 32.4345 | 10.6174 | 3.0548 |  | 7 | 15
41229-14606 | 120-125 | UM1-left | 2015-07-11 | FAS | 8704 | 9033 | 8868.5 | 2.47 |  | 2.41 | 2.44 | 0.042426 | 2.56 | 78.2096 | [6 empty] | 6 | 11
41229-14607 | 120-125 | UM1 | 2015-07-11 | FAS | 8704 | 9033 | 8868.5 | 2.17 |  | 2.14 | 2.155 | 0.021213 | 2.08 | 51.8454 | [6 empty] | 6 | 11
41229-14608 | 120-125 | LM1 | 2015-07-11 | FAS | 8704 | 9033 | 8868.5 | 2.77 | 2.78 |  | 2.775 | 0.0070711 | 2.54 | 119.7293 | [6 empty] | 6 | 11
41229-1461 | 140-145 | LM1 | 2015-07-02 | FAS | 10021 | 10351 | 10186 | 2.48 |  | 2.52 | 2.5 | 0.028284 | 2.4 | 84.7581 | [6 empty] | 7 | 15
41229-14610 | 130-135 | LM1 | 2015-07-14 | FAS | 9363 | 9692 | 9527.5 |  | 2.44 | 2.43 | 2.435 | 0.0070711 | 2.47 | 77.6804 | [6 empty] | 6 | 13
41229-14611 | 130-135 | LM1-right | 2015-07-14 | FAS | 9363 | 9692 | 9527.5 |  | 2.52 | 2.53 | 2.525 | 0.0070711 | 2.47 | 87.5962 | -11.9025 | 8.8338 | 32.2208 | 11.0558 | 2.9144 |  | 6 | 13
41229-14612 | 130-135 | UM1-left | 2015-07-14 | FAS | 9363 | 9692 | 9527.5 |  | 2.48 | 2.51 | 2.495 | 0.021213 | 2.48 | 84.1983 | -13.8335 | 8.5582 | 16.1445 | 5.4185 | 2.9795 |  | 6 | 13
41229-14613 | 130-135 | LM1 | 2015-07-14 | FAS | 9363 | 9692 | 9527.5 | 2.55 |  | 2.57 | 2.56 | 0.014142 | 2.51 | 91.6799 | -16.4435 | 7.3356 | 19.9805 | 6.5283 | 3.0606 |  | 6 | 13
41229-14614 | 130-135 | LM1 | 2015-07-14 | FAS | 9363 | 9692 | 9527.5 | 2.34 |  | 2.33 | 2.335 | 0.0070711 | 2.26 | 67.6129 | [6 empty] | 6 | 13
41229-14615 | 130-135 | UM1-left | 2015-07-14 | FAS | 9363 | 9692 | 9527.5 |  | 2.62 | 2.59 | 2.605 | 0.021213 | 2.5 | 97.1233 | [6 empty] | 6 | 13
41229-14617 | 155-160 | LM1-right | 2015-07-11 | FAS | 11010 | 11339 | 11174.5 | 2.54 | 2.59 | 2.57 | 2.5667 | 0.025166 |  | 92.4726 | -21.1305 | 6.8482 | 42.8536 | 14.7666 | 2.9021 |  | 7 | 17
41229-14618 | 155-160 | UM1 | 2015-07-11 | FAS | 11010 | 11339 | 11174.5 | 2.17 | 2.07 | 2.12 | 2.12 | 0.05 |  | 49.1102 | [6 empty] | 7 | 17
41229-14619 | 145-155 |  |  |  | 10351 | 11010 | 10680.5 | [7 empty] | -19.2055 | 6.5312 | 40.4435 | 13.9634 | 2.8964 |  | 7 | 16
41229-1462 | 140-145 | LM1 | 2015-07-02 | FAS | 10021 | 10351 | 10186 |  | 2.41 | 2.43 | 2.42 | 0.014142 | 2.48 | 76.1077 | [6 empty] | 7 | 15
41229-1463 | 140-145 | LM1 | 2015-07-02 | FAS | 10021 | 10351 | 10186 | 2.52 | 2.5 |  | 2.51 | 0.014142 | 2.62 | 85.8855 | [6 empty] | 7 | 15
41229-1464 | 140-145 | LM1 | 2015-07-01 | FAS | 10021 | 10351 | 10186 | 2.4 | 2.53 |  | 2.465 | 0.091924 |  | 80.8936 | [6 empty] | 7 | 15
41229-1466 | 140-145 | UM1? | 2015-07-02 | FAS | 10021 | 10351 | 10186 | 2.46 |  | 2.49 | 2.475 | 0.021213 | 2.39 | 81.9849 | -9.8265 | 7.2802 | 42.9517 | 15.1058 | 2.8434 |  | 7 | 15
41229-1467 | 140-145 | LM1 | 2015-07-02 | FAS | 10021 | 10351 | 10186 |  | 2.53 | 2.51 | 2.52 | 0.014142 | 2.59 | 87.0233 | -13.4285 | 6.3864 | 40.4781 | 14.1868 | 2.8532 |  | 7 | 15
41229-1468 | 140-145 | LM1 | 2015-07-02 | FAS | 10021 | 10351 | 10186 | 2.45 |  | 2.43 | 2.44 | 0.014142 | 2.59 | 78.2096 | [6 empty] | 7 | 15
41229-1469 | 140-145 | UM1 | 2014-09-01 | FAS | 10021 | 10351 | 10186 | 2.57 | 2.58 |  | 2.575 | 0.0070711 | 2.61 | 93.4701 | [6 empty] | 7 | 15
41229-1470 | 140-145 | LM1 | 2015-07-01 | FAS | 10021 | 10351 | 10186 | 2.55 |  |  | 2.55 |  |  | 90.4999 | [6 empty] | 7 | 15
41229-14700 | 140-145 | UM1-left | 2015-07-11 | FAS | 10021 | 10351 | 10186 | 2.47 | 2.45 |  | 2.46 | 0.014142 | 2.55 | 80.3517 | [6 empty] | 7 | 15
41229-14701 | 140-145 | UM1-right | 2015-07-11 | FAS | 10021 | 10351 | 10186 | 2.61 |  | 2.6 | 2.605 | 0.0070711 | 2.56 | 97.1233 | [6 empty] | 7 | 15
41229-14702 | 140-145 | LM1-right | 2015-07-11 | FAS | 10021 | 10351 | 10186 |  | 2.56 | 2.55 | 2.555 | 0.0070711 | 2.52 | 91.0886 | [6 empty] | 7 | 15
41229-14703 | 140-145 | LM1-right | 2015-07-11 | FAS | 10021 | 10351 | 10186 | 2.77 | 2.76 |  | 2.765 | 0.0070711 | 2.8 | 118.3071 | [6 empty] | 7 | 15
41229-14704 | 140-145 | LM1-left | 2015-07-11 | FAS | 10021 | 10351 | 10186 | 2.47 | 2.48 |  | 2.475 | 0.0070711 | 2.44 | 81.9849 | [6 empty] | 7 | 15
41229-14705 | 140-145 | LM1-left | 2015-07-11 | FAS | 10021 | 10351 | 10186 | 2.52 |  | 2.52 | 2.52 | 0 | 2.56 | 87.0233 | [6 empty] | 7 | 15
41229-1471 | 140-145 | LM1 | 2015-07-01 | FAS | 10021 | 10351 | 10186 | 2.63 |  |  | 2.63 |  |  | 100.2429 | [6 empty] | 7 | 15
41229-14713 | 085-090 | UM1-right | 2015-07-14 | FAS | 6398 | 6728 | 6563 |  | 2.55 | 2.56 | 2.555 | 0.0070711 | 2.59 | 91.0886 | [6 empty] | 5 | 7
41229-14714 | 085-090 | UM1-left | 2015-07-14 | FAS | 6398 | 6728 | 6563 | 2.32 | 2.2 |  | 2.26 | 0.084853 |  | 60.6875 | -15.5085 | 5.8432 | 40.2826 | 13.9575 | 2.8861 |  | 5 | 7
41229-14716 | 085-090 | LM1-left | 2015-07-14 | FAS | 6398 | 6728 | 6563 | 2.54 |  | 2.45 | 2.495 | 0.06364 | 2.36 | 84.1983 | -10.6715 | 5.9872 | 36.6573 | 12.7013 | 2.8861 |  | 5 | 7
41229-14717 | 085-090 | LM1-right | 2015-07-14 | FAS | 6398 | 6728 | 6563 | 2.48 | 2.49 |  | 2.485 | 0.0070711 | 2.44 | 83.0865 | -13.5395 | 6.7142 | 37.2876 | 12.5873 | 2.9623 |  | 5 | 7
41229-14718 | 085-090 | LM1-left | 2015-07-14 | FAS | 6398 | 6728 | 6563 | 2.5 | 2.54 | 2.47 | 2.5033 | 0.035119 |  | 85.1328 | [6 empty] | 5 | 7
41229-14719 | 085-090 | LM1-left | 2015-07-14 | FAS | 6398 | 6728 | 6563 |  | 2.44 | 2.4 | 2.42 | 0.028284 | 2.53 | 76.1077 | [6 empty] | 5 | 7
41229-1472 | 140-145 | LM1 | 2014-09-01 | FAS | 10021 | 10351 | 10186 | 2.63 | 2.65 |  | 2.64 | 0.014142 |  | 101.51 | [6 empty] | 7 | 15
41229-147200 | 085-090 | UM1-right | 2015-07-14 | FAS | 6398 | 6728 | 6563 |  | 2.32 | 2.25 | 2.285 | 0.049497 |  | 62.9381 | [6 empty] | 5 | 7
41229-14722 | 085-090 | LM1-left | 2015-07-14 | FAS | 6398 | 6728 | 6563 | 2.64 | 2.72 |  | 2.68 | 0.056569 |  | 106.6906 | [6 empty] | 5 | 7
41229-14723 | 085-090 | LM1-right | 2015-07-14 | FAS | 6398 | 6728 | 6563 | 2.38 | 2.39 |  | 2.385 | 0.0070711 | 2.43 | 72.5248 | [6 empty] | 5 | 7
41229-14724 | 085-090 | LM1-left | 2015-07-14 | FAS | 6398 | 6728 | 6563 | 2.59 | 2.6 | 2.58 | 2.59 | 0.01 |  | 95.2845 | [6 empty] | 5 | 7
41229-14725 | 085-090 | LM1-left | 2015-07-14 | FAS | 6398 | 6728 | 6563 |  | 2.53 | 2.51 | 2.52 | 0.014142 | 2.47 | 87.0233 | [6 empty] | 5 | 7
41229-1473 | 140-145 | LM1 | 2015-07-02 | FAS | 10021 | 10351 | 10186 | 2.5 | 2.51 |  | 2.505 | 0.0070711 | 2.58 | 85.3205 | -18.7225 | 6.4807 | 32.5984 | 11.0991 | 2.937 |  | 7 | 15
41229-1474 | 140-145 | LM1 | 2015-07-02 | FAS | 10021 | 10351 | 10186 |  | 2.26 | 2.25 | 2.255 | 0.0070711 | 2.3 | 60.2442 | -12.4575 | 7.5012 | 34.2742 | 11.7842 | 2.9085 |  | 7 | 15
41229-1475 | 140-145 | LM1 | 2015-07-02 | FAS | 10021 | 10351 | 10186 | 2.44 |  | 2.42 | 2.43 | 0.014142 | 2.49 | 77.1537 | [6 empty] | 7 | 15
41229-1477 | 140-145 | LM1 | 2015-07-02 | FAS | 10021 | 10351 | 10186 |  | 2.44 | 2.5 | 2.47 | 0.042426 | 2.62 | 81.438 | [6 empty] | 7 | 15
41229-14856 | 000-005 | LM1-right | 2015-10-21 | FAS | 0 | 1128.1291 | 564.0646 | 2.66 |  | 2.67 | 2.665 | 0.0070711 | 2.63 | 104.7268 | -10.054 | 8.6558 | 45.277 | 15.7287 | 2.8786 |  | 1 | 1
41229-14857 | 000-005 | LM1 | 2015-10-21 | FAS | 0 | 1128.1291 | 564.0646 |  | 2.7 | 2.79 | 2.745 | 0.06364 | 2.56 | 115.4982 | -11.7893 | 4.1883 | 29.9386 | 10.0699 | 2.9731 |  | 1 | 1
41229-14858 | 000-005 | UM1-RIGHT | 2015-10-21 | FAS | 0 | 1128.1291 | 564.0646 |  | 2.31 | 2.27 | 2.29 | 0.028284 | 2.21 | 63.3951 | [6 empty] | 1 | 1
41229-14859 | 000-005 |  |  |  | 0 | 1128 | 564 | [7 empty] | -15.289 | 7.4088 | 43.7437 | 15.0672 | 2.9033 |  | 1 | 1
41229-14860 | 005-010 |  |  |  | 1128 | 1458 | 1293 | [7 empty] | -18.703 | 4.8508 | 45.7942 | 15.7159 | 2.9139 |  | 1 | 1
41229-14861 | 005-010 | LM1-right | 2015-10-21 | FAS | 1128.1291 | 1458 | 1293.0646 |  | 2.65 | 2.68 | 2.665 | 0.021213 | 2.51 | 104.7268 | -13.9423 | 5.5503 | 41.3987 | 14.2918 | 2.8967 |  | 1 | 1
41229-14862 | 005-010 | UM1-RIGHT | 2015-10-21 | FAS | 1128.1291 | 1458 | 1293.0646 |  | 2.23 | 2.29 | 2.26 | 0.042426 | 2.46 | 60.6875 | -15.637 | 4.9538 | 36.0481 | 12.2118 | 2.9519 |  | 1 | 1
41229-14863 | 005-010 | LM1-right | 2015-10-21 | FAS | 1128.1291 | 1458 | 1293.0646 | 2.34 |  | 2.33 | 2.335 | 0.0070711 | 2.39 | 67.6129 | -16.092 | 5.6618 | 43.9986 | 15.8908 | 2.7688 |  | 1 | 1
41229-14864 | 005-010 |  |  |  | 1128 | 1458 | 1293 | [7 empty] | -17.82 | 4.4758 | 44.2759 | 15.0793 | 2.9362 |  | 1 | 1
41229-14865 | 005-010 | LM1-right | 2015-10-21 | FAS | 1128.1291 | 1458 | 1293.0646 |  | 2.38 | 2.44 | 2.41 | 0.042426 | 2.31 | 75.0717 | -19.052 | 6.7778 | 43.2057 | 15.1294 | 2.8557 |  | 1 | 1
41229-14866 | 055-060 | UM1-right | 2015-10-21 | FAS | 4422 | 4751 | 4586.5 |  | 2.5 | 2.42 | 2.46 | 0.056569 | 2.67 | 80.3517 | -18.6643 | 7.0303 | 44.2161 | 15.0483 | 2.9383 |  | 3 | 3
41229-14867 | 060-065 |  |  |  | 4751 | 5081 | 4916 | [7 empty] | -13.754 | 6.4538 | 39.7738 | 13.7877 | 2.8847 |  | 4 | 4
41229-14868 | 100-105 |  |  |  | 7386 | 7716 | 7551 | [7 empty] | -13.559 | 6.6998 | 41.474 | 13.9896 | 2.9646 |  | 5 | 8
41229-14869 | 100-105 |  |  |  | 7386 | 7716 | 7551 | [7 empty] | -16.2953 | 7.0643 | 32.3948 | 11.0834 | 2.9228 |  | 5 | 8
41229-14870 | 100-105 |  |  |  | 7386 | 7716 | 7551 | [7 empty] | -15.862 | 6.7558 | 42.4779 | 15.1047 | 2.8122 |  | 5 | 8
41229-14871 | 100-105 |  |  |  | 7386 | 7716 | 7551 | [7 empty] | -15.0023 | 6.1093 | 42.9787 | 14.1126 | 3.0454 |  | 5 | 8
41229-14872 | 100-105 | LM1-left | 2015-10-25 | FAS | 7386 | 7716 | 7551 | 2.77 | 2.77 |  | 2.77 | 0 | 2.75 | 119.0167 | -11.4563 | 8.3913 | 39.8709 | 13.9559 | 2.8569 |  | 5 | 8
41229-14873 | 100-105 | LM1-right | 2015-10-25 | FAS | 7386 | 7716 | 7551 | 2.71 | 2.7 |  | 2.705 | 0.0070711 | 2.66 | 110.0205 | -12.539 | 5.0348 | 42.449 | 14.8222 | 2.8639 |  | 5 | 8
41229-14874 | 105-110 | LM1-left | 2015-10-25 | FAS | 7716 | 8045 | 7880.5 | 2.58 |  | 2.59 | 2.585 | 0.0070711 | 2.46 | 94.677 | -11.353 | 5.8288 | 44.0643 | 15.6709 | 2.8118 |  | 5 | 9
41229-14875 | 105-110 | LM1-right? | 2015-10-25 | FAS | 7716 | 8045 | 7880.5 | 1.97 | 2.01 | 2.06 | 2.0133 | 0.045092 |  | 41.3962 | -13.8793 | 7.1853 | 37.0062 | 13.0994 | 2.825 |  | 5 | 9
41229-14876 | 105-110 | LM1-right | 2015-10-25 | FAS | 7716 | 8045 | 7880.5 | 2.59 |  | 2.58 | 2.585 | 0.0070711 | 2.65 | 94.677 | -12.0503 | 7.0263 | 40.729 | 14.1655 | 2.8752 |  | 5 | 9
41229-14877 | 165-220 | UM1-right | 2015-10-25 | FAS | 11668 | 15095 | 13381.5 | 2.64 |  | 2.63 | 2.635 | 0.0070711 | 2.54 | 100.8751 | -16.433 | 6.0018 | 43.7667 | 15.2315 | 2.8734 |  | 9
41229-14878 | 165-220 | LM1-left | 2015-10-25 | FAS | 11668 | 15095 | 13381.5 | 2.41 |  | 2.44 | 2.425 | 0.021213 | 2.36 | 76.6295 | -10.14 | 6.3518 | 41.2092 | 14.8515 | 2.7747 |  | 9
41229-14879 | 165-220 | UM1-left | 2015-10-25 | FAS | 11668 | 15095 | 13381.5 | 2.4 | 2.47 |  | 2.435 | 0.049497 | 2.3 | 77.6804 | -10.949 | 5.8218 | 43.7433 | 15.8823 | 2.7542 |  | 9
41229-14880 | 165-220 | LM1-left | 2015-10-25 | FAS | 11668 | 15095 | 13381.5 |  | 2.21 | 2.23 | 2.22 | 0.014142 | 2.14 | 57.2043 | -18.215 | 6.3528 | 36.0373 | 12.838 | 2.8071 |  | 9
41229-14881 | 165-220 | LM1-left | 2015-10-25 | FAS | 11668 | 15095 | 13381.5 | 2.43 | 2.41 |  | 2.42 | 0.014142 |  | 76.1077 | -16.0133 | 5.8303 | 39.4213 | 13.7269 | 2.8718 |  | 9
41229-14882 | 165-220 | LM1-left | 2015-10-25 | FAS | 11668 | 15095 | 13381.5 |  | 2.24 | 2.22 | 2.23 | 0.014142 | 2.4 | 58.0616 | -11.215 | 8.2328 | 41.9636 | 14.8095 | 2.8336 |  | 9
41229-14883 | 165-220 | UM1-left | 2015-10-25 | FAS | 11668 | 15095 | 13381.5 | 2.33 | 2.35 |  | 2.34 | 0.014142 | 2.17 | 68.0933 | -11.417 | 6.9018 | 44.8181 | 15.5446 | 2.8832 |  | 9
41229-14884 | 165-220 |  |  |  | 11668 | 15330 | 13499 | [7 empty] | -11.418 | 5.8228 | 42.436 | 15.2911 | 2.7752 |  | 9
41229-14885 | 165-220 |  |  |  | 11668 | 15330 | 13499 | [7 empty] | -14.954 | 6.5198 | 41.8274 | 14.6919 | 2.847 |  | 9
41229-14886 | 170-220 | LM2,M3-left | 2015-10-25 | FAS | 11998 | 15330 | 13664 | [7 empty] | -12.229 | 7.0018 | 41.3136 | 14.1247 | 2.9249 |  | 9
41229-14887 | 170-220 | UM1-left | 2015-10-25 | FAS | 11998 | 15330 | 13664 |  | 2.14 | 2.16 | 2.15 | 0.014142 | 2.32 | 51.4483 | -13.747 | 6.6278 | 41.3016 | 13.9721 | 2.956 |  | 9
41229-14888 | 180-220 | UM1-left | 2015-10-25 | FAS | 12656 | 15095 | 13875.5 | 2.4 | 2.49 |  | 2.445 | 0.06364 | 2.6 | 78.7414 | -21.9253 | 7.1013 | 46.2541 | 15.8403 | 2.92 |  | 9
41229-14889 | 190-220 | LM2,M3-left | 2015-10-25 | FAS | 13916 | 15095 | 14505.5 | [7 empty] | -20.2913 | 5.8593 | 41.8748 | 14.5229 | 2.8834 |  | 9 | 19
41229-14890 | 190-220 | UM1-right | 2015-10-25 | FAS | 13916 | 15095 | 14505.5 | 2.7 | 2.72 |  | 2.71 | 0.014142 | 2.62 | 110.6951 | -12.595 | 7.7918 | 44.2893 | 15.7055 | 2.82 |  | 9 | 19
41229-14891 | 220-230 |  |  |  | 15330 | 15802 | 15566 | [7 empty] | -17.0973 | 4.7883 | 35.7889 | 12.6003 | 2.8403 |  | 10 | 19
41229-14892 | 220-230 |  |  |  | 15330 | 15802 | 15566 | [7 empty] | -17.262 | 4.9848 | 35.5845 | 12.6603 | 2.8107 |  | 10 | 19
41229-14893 | 110-115 | UM1-right | 2015-10-25 | FAS | 8045 | 8375 | 8210 | 2.7 |  | 2.73 | 2.715 | 0.021213 | 2.78 | 111.3725 | -10.6173 | 9.9643 | 43.6035 | 15.3646 | 2.8379 |  | 6 | 10
41229-14894 | 110-115 | UM1-left | 2015-10-25 | FAS | 8045 | 8375 | 8210 | 2.32 | 2.37 |  | 2.345 | 0.035355 | 2.44 | 68.5761 | -10.836 | 6.9388 | 41.5819 | 14.7609 | 2.817 |  | 6 | 10
41229-14895 | 110-115 | UM1-right | 2015-10-25 | FAS | 8045 | 8375 | 8210 | 2.66 | 2.69 |  | 2.675 | 0.021213 | 2.44 | 106.0332 | -12.351 | 6.1328 | 44.8714 | 15.8507 | 2.8309 |  | 6 | 10
41229-14896 | 110-115 | LM1-left | 2015-10-25 | FAS | 8045 | 8375 | 8210 | 2.63 | 2.7 | 2.66 | 2.6633 | 0.035119 |  | 104.5102 | -15.33 | 8.0378 | 41.97 | 15.0219 | 2.7939 |  | 6 | 10
41229-14897 | 110-115 | LM1-right | 2015-10-25 | FAS | 8045 | 8375 | 8210 |  | 2.48 | 2.52 | 2.5 | 0.028284 | 2.59 | 84.7581 | -10.864 | 7.8688 | 43.6419 | 15.508 | 2.8142 |  | 6 | 10
41229-14898 | 075-080 | UM1-RIGHT | 2015-10-21 | FAS | 5739 | 6069 | 5904 | 2.4 |  | 2.41 | 2.405 | 0.0070711 | 2.47 | 74.5574 | -14.6176 | 4.8034 | 41.2383 | 14.5173 | 2.8406 |  | 4 | 5
41229-14899 | 075-080 | UM1-RIGHT | 2015-10-21 | FAS | 5739 | 6069 | 5904 | 2.48 |  | 2.52 | 2.5 | 0.028284 | 2.68 | 84.7581 | -16.7876 | 6.6324 | 41.7158 | 14.3277 | 2.9115 |  | 4 | 5
41229-14900 | 075-080 |  |  |  | 5739 | 6069 | 5904 | [7 empty] | -14.1816 | 5.4894 | 36.3558 | 12.0798 | 3.0096 |  | 4 | 5
41229-14901 | 075-080 |  |  |  | 5739 | 6069 | 5904 | [7 empty] | -13.2422 | 5.8316 | 42.5094 | 14.5277 | 2.9261 |  | 4 | 5
41229-14902 | 075-080 |  |  |  | 5739 | 6069 | 5904 | [7 empty] | -15.798 | 6.2844 | 43.7855 | 14.9116 | 2.9363 |  | 4 | 5
41229-14903 | 075-080 |  |  |  | 5739 | 6069 | 5904 | [7 empty] | -13.0806 | 5.0114 | 37.8969 | 13.089 | 2.8953 |  | 4 | 5
41229-14904 | 075-080 |  |  |  | 5739 | 6069 | 5904 | [7 empty] | -16.7416 | 6.6014 | 40.9264 | 14.0999 | 2.9026 |  | 4 | 5
41229-14905 | 075-080 |  |  |  | 5739 | 6069 | 5904 | [7 empty] | -12.337 | 5.1194 | 41.939 | 14.6861 | 2.8557 |  | 4 | 5
41229-14906 | 075-080 | LM1-LEFT | 2015-10-21 | FAS | 5739 | 6069 | 5904 | 2.45 | 2.4 |  | 2.425 | 0.035355 | 2.52 | 76.6295 | -19.4446 | 4.7134 | 33.6603 | 11.3909 | 2.955 |  | 4 | 5
41229-14907 | 075-080 |  |  |  | 5739 | 6069 | 5904 | [7 empty] | -15.9226 | 5.6074 | 38.952 | 12.9598 | 3.0056 |  | 4 | 5
41229-14908 | 075-080 | UM1-LEFT | 2015-10-21 | FAS | 5739 | 6069 | 5904 |  | 2.38 | 2.41 | 2.395 | 0.021213 | 2.27 | 73.5362 | -10.0426 | 7.2014 | 42.1354 | 14.7643 | 2.8539 |  | 4 | 5
41229-14909 | 075-080 | UM1-RIGHT | 2015-10-21 | FAS | 5739 | 6069 | 5904 | 2.5 | 2.48 | 2.53 | 2.5033 | 0.025166 |  | 85.1328 | -16.8966 | 5.5554 | 42.6138 | 14.8153 | 2.8763 |  | 4 | 5
41229-14910 | 090-095 | LM1-left | 2015-10-25 | FAS | 6728 | 7057 | 6892.5 |  | 2.49 | 2.47 | 2.48 | 0.014142 | 2.54 | 82.5344 | -15.428 | 5.2344 | 27.2263 | 9.1106 | 2.9884 |  | 5 | 8
41229-14911 | 090-095 |  |  |  | 6728 | 7057 | 6892.5 | [7 empty] | -16.8706 | 5.6814 | 41.9395 | 14.5032 | 2.8917 |  | 5 | 8
41229-14912 | 095-100 |  |  |  | 7057 | 7386 | 7221.5 | [7 empty] | -12.8536 | 6.2114 | 28.3736 | 9.7995 | 2.8954 |  | 5 | 8
41229-14913 | 115-120 |  |  |  | 8375 | 8704 | 8539.5 | [7 empty] | -14.2936 | 6.5444 | 42.6546 | 14.9358 | 2.8559 |  | 6 | 11
41229-14914 | 115-120 |  |  |  | 8375 | 8704 | 8539.5 | [7 empty] | -16.2503 | 5.9163 | 41.7093 | 14.6874 | 2.8398 |  | 6 | 11
41229-14915 | 115-120 |  |  |  | 8375 | 8704 | 8539.5 | [7 empty] | -17.2303 | 8.1103 | 41.5543 | 14.5282 | 2.8603 |  | 6 | 11
41229-14916 | 115-120 |  |  |  | 8375 | 8704 | 8539.5 | [7 empty] | -10.735 | 7.0764 | 32.319 | 11.1284 | 2.9042 |  | 6 | 11
41229-14917 | 115-120 |  |  |  | 8375 | 8704 | 8539.5 | [7 empty] | -17.8876 | 7.4574 | 42.158 | 14.2867 | 2.9509 |  | 6 | 11
41229-14918 | 110-115 | UM1 | 2015-10-25 | FAS | 8045 | 8375 | 8210 | 2.32 | 2.20 | 2.31 | 2.32 |  |  | 66.1859 | -17.4123 | 7.9743 | 42.3778 | 14.5429 | 2.914 |  | 6 | 10
41229-14919 | 110-115 | LM1-right | 2015-10-25 | FAS | 8045 | 8375 | 8210 | 2.47 | 2.5 | 2.54 | 2.5033 | 0.035119 |  | 85.1328 | [6 empty] | 6 | 10
41229-14920 | 110-115 | LM1-right | 2015-10-25 | FAS | 8045 | 8375 | 8210 |  | 2.33 | 2.29 | 2.31 | 0.028284 | 2.45 | 65.2463 | -16.885 | 5.9924 | 30.1934 | 10.1631 | 2.9709 |  | 6 | 10
41229-14921 | 110-115 |  |  |  | 8045 | 8375 | 8210 | [7 empty] | -14.1803 | 6.9963 | 40.0455 | 13.9235 | 2.8761 |  | 6 | 10
41229-14922 | 110-115 | LM1-right | 2015-10-25 | FAS | 8045 | 8375 | 8210 |  | 2.44 | 2.45 | 2.445 | 0.0070711 | 2.28 | 78.7414 | -16.0206 | 5.0574 | 37.3103 | 12.9854 | 2.8732 |  | 6 | 10
41229-14923 | 110-115 |  |  |  | 8045 | 8375 | 8210 | [7 empty] | -12.639 | 6.4674 | 41.5815 | 14.5804 | 2.8519 |  | 6 | 10
41229-14924 | 110-115 | LM1-right | 2015-10-25 | FAS | 8045 | 8375 | 8210 | 2.49 |  | 2.48 | 2.485 | 0.0070711 | 2.56 | 83.0865 | -16.248 | 7.2974 | 35.7182 | 12.2927 | 2.9057 |  | 6 | 10
41229-14925 | 110-115 | LM1-left | 2015-10-25 | FAS | 8045 | 8375 | 8210 |  | 2.61 | 2.58 | 2.595 | 0.021213 | 2.49 | 95.8947 | -15.484 | 7.3424 | 43.2915 | 14.794 | 2.9263 |  | 6 | 10
41229-14926 | 115-120 |  |  |  | 8375 | 8704 | 8539.5 | [7 empty] | -12.0293 | 7.6543 | 36.1816 | 12.7175 | 2.845 |  | 6 | 11
41229-14927 | 115-120 |  |  |  | 8375 | 8704 | 8539.5 | [7 empty] | -17.6702 | 5.6286 | 36.4117 | 12.6881 | 2.8698 |  | 6 | 11
41229-14928 | 115-120 |  |  |  | 8375 | 8704 | 8539.5 | [7 empty] | -16.0012 | 5.7386 | 38.9126 | 13.4452 | 2.8942 |  | 6 | 11
41229-14929 | 115-120 |  |  |  | 8375 | 8704 | 8539.5 | [7 empty] | -12.8166 | 7.5724 | 22.3992 | 7.8204 | 2.8642 |  | 6 | 11
41229-14930 | 115-120 |  |  |  | 8375 | 8704 | 8539.5 | [7 empty] | -12.1452 | 6.9316 | 41.3275 | 14.4463 | 2.8608 |  | 6 | 11
41229-14931 | 115-120 |  |  |  | 8375 | 8704 | 8539.5 | [7 empty] | -9.19 | 8.9564 | 43.2759 | 15.0319 | 2.8789 |  | 6 | 11
41229-14932 | 115-120 |  |  |  | 8375 | 8704 | 8539.5 | [7 empty] | -18.1266 | 8.1254 | 41.902 | 14.3531 | 2.9194 |  | 6 | 11
41229-14933 | 105-110 | LM1-right | 2015-10-25 | FAS | 7716 | 8045 | 7880.5 | 2.41 |  | 2.39 | 2.4 | 0.014142 | 2.48 | 74.0456 | [6 empty] | 5 | 9
41229-14934 | 105-110 | UM1-right? | 2015-10-25 | FAS | 7716 | 8045 | 7880.5 | 2.28 | 2.27 |  | 2.275 | 0.0070711 | 2.23 | 62.031 | -18.6382 | 9.0936 | 42.6 | 14.8999 | 2.8591 |  | 5 | 9
41229-14935 | 105-110 | LM1-right | 2015-10-25 | FAS | 7716 | 8045 | 7880.5 | 2.22 | 2.22 | 2.22 | 2.22 | 0 |  | 57.2043 | -13.9053 | 5.6983 | 32.0561 | 11.0732 | 2.8949 |  | 5 | 9
41229-14936 | 105-110 |  |  |  | 7716 | 8045 | 7880.5 | [7 empty] | -14.8762 | 8.8936 | 37.6931 | 13.0003 | 2.8994 |  | 5 | 9
41229-14937 | 105-110 |  |  |  | 7716 | 8045 | 7880.5 | [7 empty] | -12.0532 | 5.7016 | 23.3796 | 7.9609 | 2.9368 |  | 5 | 9
41229-14938 | 105-110 | UM1-right | 2015-10-25 | FAS | 7716 | 8045 | 7880.5 | 2.41 | 2.34 |  | 2.375 | 0.049497 | 2.22 | 71.5231 | -13.745 | 5.9654 | 43.4783 | 15.0761 | 2.8839 |  | 5 | 9
41229-14939 | 105-110 |  |  |  | 7716 | 8045 | 7880.5 | [7 empty] | -13.047 | 6.7114 | 41.9758 | 14.1943 | 2.9572 |  | 5 | 9
41229-14940 | 110-115 |  |  |  | 8045 | 8375 | 8210 | [7 empty] | -16.2392 | 9.3076 | 35.2202 | 11.5361 | 3.053 |  | 6 | 10
41229-14941 | 110-115 | UM1-right | 2015-10-25 | FAS | 8045 | 8375 | 8210 | 2.38 | 2.45 | 2.31 | 2.38 | 0.07 |  | 72.0228 | -16.6936 | 6.4374 | 39.4531 | 13.3831 | 2.948 |  | 6 | 10
41229-14942 | 080-085 |  |  |  | 6069 | 6398 | 6233.5 | [7 empty] | -17.1083 | 5.5283 | 38.5456 | 13.1316 | 2.9353 |  | 4 | 6
41229-14943 | 080-085 |  |  |  | 6069 | 6398 | 6233.5 | [7 empty] | -14.8562 | 6.9716 | 40.4793 | 14.0743 | 2.8761 |  | 4 | 6
41229-14944 | 080-085 |  |  |  | 6069 | 6398 | 6233.5 | [7 empty] | -15.8376 | 5.5654 | 42.5038 | 14.9642 | 2.8404 |  | 4 | 6
41229-14945 | 080-085 |  |  |  | 6069 | 6398 | 6233.5 | [7 empty] | -12.7366 | 6.1834 | 27.7112 | 9.6408 | 2.8744 |  | 4 | 6
41229-14946 | 080-085 |  |  |  | 6069 | 6398 | 6233.5 | [7 empty] | -13.3292 | 5.4496 | 41.7526 | 14.4422 | 2.891 |  | 4 | 6
41229-14947 | 080-085 |  |  |  | 6069 | 6398 | 6233.5 | [7 empty] | -11.508 | 5.9614 | 39.5455 | 13.6288 | 2.9016 |  | 4 | 6
41229-14948 | 080-085 |  |  |  | 6069 | 6398 | 6233.5 | [7 empty] | -12.1256 | 6.4284 | 41.1635 | 14.1043 | 2.9185 |  | 4 | 6
41229-14949 | 080-085 |  |  |  | 6069 | 6398 | 6233.5 | [7 empty] | -15.6142 | 6.9526 | 42.014 | 14.806 | 2.8376 |  | 4 | 6
41229-14950 | 080-085 |  |  |  | 6069 | 6398 | 6233.5 | [7 empty] | -15.662 | 5.2834 | 28.3615 | 9.6658 | 2.9342 |  | 4 | 6
41229-14951 | 080-085 |  |  |  | 6069 | 6398 | 6233.5 | [7 empty] | -16.3786 | 6.2234 | 41.1696 | 14.0347 | 2.9334 |  | 4 | 6
41229-14952 | 080-085 |  |  |  | 6069 | 6398 | 6233.5 | [7 empty] | -17.3026 | 4.8014 | 39.5826 | 13.8202 | 2.8641 |  | 4 | 6
41229-14953 | 080-085 |  |  |  | 6069 | 6398 | 6233.5 | [7 empty] | -16.2186 | 6.4344 | 40.6478 | 13.9956 | 2.9043 |  | 4 | 6
41229-14954 | 080-085 |  |  |  | 6069 | 6398 | 6233.5 | [7 empty] | -18.279 | 5.2694 | 40.8406 | 14.303 | 2.8554 |  | 4 | 6
41229-14955 | 105-110 | UM1-right | 2015-10-25 | FAS | 7716 | 8045 | 7880.5 |  | 2.51 | 2.54 | 2.525 | 0.021213 | 2.7 | 87.5962 | -11.132 | 9.0044 | 41.8405 | 14.6495 | 2.8561 |  | 5 | 9
41229-14956 | 115-120 |  |  |  | 8375 | 8704 | 8539.5 | [7 empty] | -16.1042 | 5.3926 | 36.315 | 12.5196 | 2.9006 |  | 6
41229-14957 | 115-120 |  |  |  | 8375 | 8704 | 8539.5 | [7 empty] | -18.7042 | 6.8126 | 40.0532 | 13.8225 | 2.8977 |  | 6
41229-14958 | 115-120 |  |  |  | 8375 | 8704 | 8539.5 | [7 empty] | -12.1326 | 8.3674 | 33.3955 | 11.3334 | 2.9467 |  | 6
41229-14959 | 115-120 |  |  |  | 8375 | 8704 | 8539.5 | [7 empty] | -11.286 | 7.6734 | 43.6889 | 15.1109 | 2.8912 |  | 6
41229-14960 | 115-120 |  |  |  | 8375 | 8704 | 8539.5 | [7 empty] | -11.5586 | 7.0384 | 36.1147 | 12.6153 | 2.8628 |  | 6
41229-14961 | 115-120 |  |  |  | 8375 | 8704 | 8539.5 | [7 empty] | -13.766 | 6.9824 | 37.6152 | 12.9206 | 2.9113 |  | 6
41229-14962 | 115-120 |  |  |  | 8375 | 8704 | 8539.5 | [7 empty] | -13.9806 | 7.2554 | 36.0474 | 12.459 | 2.8933 |  | 6
41229-14964 | 115-120 |  |  |  | 8375 | 8704 | 8539.5 | [7 empty] | -14.7382 | 6.9376 | 37.2792 | 13.095 | 2.8468 |  | 6
41229-14965 | 115-120 |  |  |  | 8375 | 8704 | 8539.5 | [7 empty] | -15.41 | 5.3274 | 37.9262 | 12.9183 | 2.9358 |  | 6
41229-14966 | 120-125 |  |  |  | 8704 | 9033 | 8868.5 | [7 empty] | -9.631 | 9.3824 | 42.5681 | 14.759 | 2.8842 |  | 6 | 11
41229-14967 | 120-125 |  |  |  | 8704 | 9033 | 8868.5 | [7 empty] | -13.0896 | 5.8664 | 36.6618 | 12.5969 | 2.9104 |  | 6 | 11
41229-14968 | 120-125 |  |  |  | 8704 | 9033 | 8868.5 | [7 empty] | -10.815 | 8.7274 | 41.377 | 14.2231 | 2.9091 |  | 6 | 11
41229-14969 | 130-135 | LM1-right | 2015-10-25 | FAS | 9363 | 9692 | 9527.5 | 2.54 | 2.53 |  | 2.535 | 0.0070711 | 2.47 | 88.7497 | -18.1156 | 4.5294 | 31.0022 | 10.6572 | 2.909 |  | 6 | 13
41229-14970 | 130-135 | LM1-right | 2015-10-25 | FAS | 9363 | 9692 | 9527.5 |  | 2.61 | 2.59 | 2.6 | 0.014142 | 2.5 | 96.5077 | -14.1136 | 5.9794 | 42.3462 | 14.7982 | 2.8616 |  | 6 | 13
41229-14971 | 130-135 |  |  |  | 9363 | 9692 | 9527.5 | [7 empty] | -17.0322 | 7.2526 | 33.8547 | 11.3765 | 2.9758 |  | 6 | 13
41229-14972 | 125-130 |  |  |  | 9033 | 9363 | 9198 | [7 empty] | -18.567 | 6.6694 | 39.4856 | 13.7751 | 2.8664 |  | 6 | 12
41229-14973 | 125-130 |  |  |  | 9033 | 9363 | 9198 | [7 empty] | -13.4406 | 5.0284 | 41.9958 | 14.6258 | 2.8714 |  | 6 | 12
41229-14974 | 125-130 |  |  |  | 9033 | 9363 | 9198 | [7 empty] | -13.4446 | 7.7584 | 37.1362 | 12.9051 | 2.8776 |  | 6 | 12
41229-14975 | 125-130 |  |  |  | 9033 | 9363 | 9198 | [7 empty] | -15.62 | 7.2574 | 40.2876 | 13.7394 | 2.9323 |  | 6 | 12
41229-14976 | 145-150 | LM1-right | 2015-10-25 | FAS | 10351 | 10680 | 10515.5 | 2.51 | 2.47 | 2.54 | 2.5067 | 0.035119 |  | 85.5086 | -18.797 | 7.9474 | 38.4295 | 13.1113 | 2.931 |  | 7 | 16
41229-14977 | 145-150 |  |  |  | 10351 | 10680 | 10515.5 | [7 empty] | -22.059 | 5.7434 | 43.1449 | 14.4403 | 2.9878 |  | 7 | 16
41229-14978 | 145-150 | LM1-right | 2015-10-25 | FAS | 10351 | 10680 | 10515.5 | 2.52 |  | 2.59 | 2.555 | 0.049497 | 2.44 | 91.0886 | -14.4956 | 6.5104 | 33.9476 | 11.4987 | 2.9523 |  | 7 | 16
41229-14979 | 145-150 | UM1-left | 2015-10-25 | FAS | 10351 | 10680 | 10515.5 | 2.41 |  | 2.42 | 2.415 | 0.0070711 | 2.49 | 75.5885 | -14.679 | 6.5854 | 41.2617 | 14.3056 | 2.8843 |  | 7 | 16
41229-14980 | 145-150 | UM1-right | 2015-10-25 | FAS | 10351 | 10680 | 10515.5 |  | 2.43 | 2.45 | 2.44 | 0.014142 | 2.67 | 78.2096 | -15.7466 | 7.2224 | 40.4916 | 14.0991 | 2.8719 |  | 7 | 16
41229-14981 | 135-140 | UM1-left | 2015-10-25 | FAS | 9692 | 10021 | 9856.5 | 2.54 | 2.57 | 2.59 | 2.5667 | 0.025166 |  | 92.4726 | -18.275 | 6.3304 | 43.4558 | 15.1608 | 2.8663 |  | 7 | 14
41229-14982 | 135-140 |  |  |  | 9692 | 10021 | 9856.5 | [7 empty] | -12.205 | 6.6654 | 33.4819 | 11.2653 | 2.9721 |  | 7 | 14
41229-14983 | 135-140 | UM1-right | 2015-10-25 | FAS | 9692 | 10021 | 9856.5 | 2.61 | 2.65 |  | 2.63 | 0.028284 | 2.52 | 100.2429 | -11.926 | 7.9494 | 41.8347 | 14.5204 | 2.8811 |  | 7 | 14
41229-14985 | 135-140 |  |  |  | 9692 | 10021 | 9856.5 | [7 empty] | -14.6246 | 6.4794 | 34.599 | 11.9239 | 2.9017 |  | 7 | 14
41229-14986 | 135-140 |  |  |  | 9692 | 10021 | 9856.5 | [7 empty] | -15.8966 | 5.1354 | 36.03 | 12.3688 | 2.913 |  | 7 | 14
41229-14987 | 135-140 |  |  |  | 9692 | 10021 | 9856.5 | [7 empty] | -11.578 | 6.6344 | 36.4296 | 12.5192 | 2.9099 |  | 7 | 14
41229-14988 | 135-140 | UM1-right | 2015-10-25 | FAS | 9692 | 10021 | 9856.5 |  | 2.29 | 2.29 | 2.29 | 0 | 2.25 | 63.3951 | -9.3266 | 8.3654 | 41.1689 | 14.4422 | 2.8506 |  | 7 | 14
41229-14989 | 135-140 | LM1-right | 2015-10-25 | FAS | 9692 | 10021 | 9856.5 | 2.64 | 2.7 |  | 2.67 | 0.042426 | 2.54 | 105.3786 | -10.2716 | 7.7654 | 40.7011 | 14.0458 | 2.8977 |  | 7 | 14
41229-1552 | 145-150 | LM1-left | 2015-07-02 | FAS | 10351 | 10680 | 10515.5 | 2.2 |  | 2.29 | 2.245 | 0.06364 |  | 59.3644 | -15.3485 | 6.7901 | 33.8939 | 11.5006 | 2.9471 |  | 7 | 16
41229-1590 | 000-005 | LM1-right | 2015-10-21 | FAS | 0 | 1128.1291 | 564.0646 | 2.79 | 2.78 |  | 2.785 | 0.0070711 | 2.75 | 121.1634 | [6 empty] | 1 | 1
41229-1601 | 010-015 |  |  |  | 1458 | 1787 | 1622.5 | [7 empty] | -16.542 | 5.9858 | 42.619 | 14.9857 | 2.844 |  | 2 | 2
41229-1602 | 010-015 | LM1-right | 2015-10-21 | FAS | 1458 | 1787 | 1622.5 |  | 2.57 | 2.57 | 2.57 | 0 | 2.66 | 92.8707 | -17.467 | 4.6508 | 40.6076 | 13.642 | 2.9767 |  | 2 | 2
41229-1614 | 085-090 | LM1 | 2015-07-02 | FAS | 6398 | 6728 | 6563 | 2.52 | 2.51 |  | 2.515 | 0.0070711 |  | 86.4531 | [6 empty] | 5 | 7
41229-1615 | 085-090 | UM1 | 2015-07-02 | FAS | 6398 | 6728 | 6563 | 2.56 | 2.47 |  | 2.515 | 0.06364 |  | 86.4531 | [6 empty] | 5 | 7
41229-1768 | 195-200 | UM1 | 2015-07-02 | FAS | 14152 | 14387 | 14269.5 | 2.71 | 2.61 |  | 2.66 | 0.070711 |  | 104.0778 | -12.9065 | 7.3622 | 36.1451 | 12.501 | 2.8914 |  | 9 | 19
41229-1814 | 145-150 | LM1 | 2015-07-02 | FAS | 10351 | 10680 | 10515.5 | 2.54 | 2.53 |  | 2.535 | 0.0070711 |  | 88.7497 | -15.8805 | 5.4003 | 39.5941 | 13.7 | 2.8901 |  | 7 | 16
41229-1815 | 145-150 | UM1 | 2015-07-02 | FAS | 10351 | 10680 | 10515.5 | 2.36 | 2.39 |  | 2.375 | 0.021213 |  | 71.5231 | -16.5445 | 6.5632 | 41.3546 | 14.435 | 2.8649 |  | 7 | 16
41229-1816 | 145-150 | M1 | 2015-07-02 | FAS | 10351 | 10680 | 10515.5 |  | 2.6 | 2.61 | 2.605 | 0.0070711 | 2.74 | 97.1233 | -9.8535 | 8.2955 | 40.2995 | 13.7158 | 2.9382 |  | 7 | 16
41229-2541 | 090-095 | LM1-right | 2015-10-25 | FAS | 6728 | 7057 | 6892.5 | 2.47 | 2.46 |  | 2.465 | 0.0070711 | 2.5 | 80.8936 | -15.1763 | 4.7093 | 41.2847 | 14.357 | 2.8756 |  | 5 | 8
41229-2542 | 090-095 |  |  |  | 6728 | 7057 | 6892.5 | [7 empty] | -18.929 | 4.9718 | 41.2079 | 14.4877 | 2.8443 |  | 5 | 8
41229-2543 | 090-095 | LM1-right | 2015-10-25 | FAS | 6728 | 7057 | 6892.5 | 2.7 |  | 2.72 | 2.71 | 0.014142 | 2.65 | 110.6951 | -18.2463 | 5.3803 | 43.6029 | 15.0386 | 2.8994 |  | 5 | 8
41229-2544 | 090-095 | LM1-right | 2015-10-25 | FAS | 6728 | 7057 | 6892.5 | 2.43 | 2.44 |  | 2.435 | 0.0070711 | 2.4 | 77.6804 | -16.654 | 6.7338 | 40.0615 | 13.7241 | 2.9191 |  | 5 | 8
41229-2570 | 170-220 | UM1-left | 2015-07-11 | FAS | 11998 | 15330 | 13664 | 2.36 | 2.33 |  | 2.345 | 0.021213 | 2.23 | 68.5761 | -13.2995 | 7.2232 | 40.4217 | 14.3102 | 2.8247 |  | 9 | 18
41229-2571 | 170-220 | UM1-right | 2015-07-11 | FAS | 11998 | 15330 | 13664 | 2.5 | 2.42 |  | 2.46 | 0.056569 |  | 80.3517 | -11.6335 | 7.3102 | 42.2557 | 14.9592 | 2.8247 |  | 9 | 18
41229-2572 | 170-220 | UM1-right | 2015-07-11 | FAS | 11998 | 15330 | 13664 |  | 2.3 | 2.25 | 2.275 | 0.035355 | 2.17 | 62.031 | -17.4075 | 5.8432 | 39.0374 | 13.4956 | 2.8926 |  | 9 | 18
41229-2626 | 140-145 | UM1-left | 2015-07-02 | FAS | 10021 | 10351 | 10186 | 2.67 |  | 2.61 | 2.64 | 0.042426 |  | 101.51 | [6 empty] | 7 | 15
41229-2627 | 140-145 | UM1-left | 2015-07-02 | FAS | 10021 | 10351 | 10186 |  | 2.31 | 2.3 | 2.305 | 0.0070711 | 2.21 | 64.78 | [6 empty] | 7 | 15
41229-2628 | 140-145 | LM1-right | 2015-07-02 | FAS | 10021 | 10351 | 10186 | 2.51 | 2.56 |  | 2.535 | 0.035355 | 2.41 | 88.7497 | [6 empty] | 7 | 15
41229-2629 | 140-145 | LM1-right | 2015-07-02 | FAS | 10021 | 10351 | 10186 |  | 2.32 | 2.36 | 2.34 | 0.028284 | 2.4 | 68.0933 | [6 empty] | 7 | 15
41229-2630 | 140-145 | LM1-left | 2015-07-02 | FAS | 10021 | 10351 | 10186 |  | 2.5 | 2.5 | 2.5 | 0 | 2.64 | 84.7581 | [6 empty] | 7 | 15
41229-2631 | 140-145 | LM1-left | 2015-07-02 | FAS | 10021 | 10351 | 10186 | 2.79 | 2.84 | 2.73 | 2.7867 | 0.055076 |  | 121.4036 | [6 empty] | 7 | 15
41229-2632 | 140-145 | LM1-left | 2015-07-02 | FAS | 10021 | 10351 | 10186 | 2.59 | 2.64 |  | 2.615 | 0.035355 | 2.51 | 98.3629 | [6 empty] | 7 | 15
41229-2633 | 140-145 | LM1-left | 2015-07-02 | FAS | 10021 | 10351 | 10186 | 2.7 | 2.66 |  | 2.68 | 0.028284 | 2.58 | 106.6906 | [6 empty] | 7 | 15
41229-2634 | 140-145 | LM1-left | 2015-07-02 | FAS | 10021 | 10351 | 10186 | 2.75 | 2.72 |  | 2.735 | 0.021213 |  | 114.1113 | [6 empty] | 7 | 15
41229-2635 | 140-145 | LM1-left | 2015-07-02 | FAS | 10021 | 10351 | 10186 | 2.47 | 2.4 |  | 2.435 | 0.049497 |  | 77.6804 | [6 empty] | 7 | 15
41229-2836 | 195-200 | LM1 | 2015-07-02 | FAS | 14152 | 14387 | 14269.5 | 2.59 | 2.51 |  | 2.55 | 0.056569 |  | 90.4999 | -14.5255 | 7.2309 | 40.7798 | 14.3651 | 2.8388 |  | 9 | 19
41229-357 | 165-180 | LM1-right | 2015-07-02 | FAS | 11668 | 12656 | 12162 | 2.48 |  | 2.48 | 2.48 | 0 | 2.5 | 82.5344 | -17.2305 | 7.7212 | 40.5165 | 13.9854 | 2.897 |  | 8 | 17
41229-358 | 165-180 | LM1-right | 2015-07-11 | FAS | 11668 | 12656 | 12162 | 2.41 | 2.39 |  | 2.4 | 0.014142 | 2.5 | 74.0456 | -12.7395 | 8.2965 | 39.6658 | 13.6481 | 2.9063 |  | 8 | 17
41229-359 | 165-180 | UM1-right | 2015-07-02 | FAS | 11668 | 12656 | 12162 | 2.69 | 2.67 |  | 2.68 | 0.014142 | 2.59 | 106.6906 | -13.1115 | 7.2322 | 41.1204 | 14.209 | 2.894 |  | 8 | 17
41229-3616 | 095-100 | LM1-right | 2015-10-25 | FAS | 7057 | 7386 | 7221.5 | 2.44 |  | 2.41 | 2.425 | 0.021213 | 2.52 | 76.6295 | [6 empty] | 5 | 8
41229-3860 | 180-220 | M1 | 2015-10-25 | FAS | 12656 | 15095 | 13875.5 | 2.38 |  | 2.45 | 2.415 | 0.049497 | 2.58 | 75.5885 | [6 empty] | 9 | 18
41229-39 | 030-045 |  |  |  | 2775 | 3763 | 3269 | [7 empty] | -19.501 | 4.4708 | 43.5932 | 14.8088 | 2.9437 |  | 3 | 3
41229-3988 | 055-060 | LM1-right | 2015-10-21 | FAS | 4422 | 4751 | 4586.5 |  | 2.5 | 2.53 | 2.515 | 0.021213 | 2.38 | 86.4531 | -18.633 | 6.5858 | 42.5558 | 14.7662 | 2.882 |  | 3 | 3
41229-40 | 030-045 |  |  |  | 2775 | 3763 | 3269 | [7 empty] | -11.925 | 6.5608 | 43.5132 | 15.0509 | 2.8911 |  | 3 | 3
41229-4086 | 040-045 | LM1 | 2015-10-25 | FAS | 3434 | 3763 | 3598.5 | 2.54 |  | 2.48 | 2.51 | 0.042426 | 2.65 | 85.8855 | [6 empty] | 3 | 3
41229-41526 | 060-065 | UM1-right | 2015-07-06 | FAS | 4751 | 5081 | 4916 | 2.3 |  | 2.28 | 2.29 | 0.014142 | 2.23 | 63.3951 | [6 empty] | 4 | 4
41229-41527 | 060-065 | UM1-right | 2015-07-06 | FAS | 4751 | 5081 | 4916 |  | 2.43 | 2.46 | 2.445 | 0.021213 | 2.57 | 78.7414 | [6 empty] | 4 | 4
41229-416 | 180-195 |  |  |  | 12656 | 14152 | 13404 | [7 empty] | -16.4135 | 6.4984 | 40.9121 | 14.1897 | 2.8832 |  | 9 | 18
41229-417 | 180-195 |  |  |  | 12656 | 14152 | 13404 | [7 empty] | -14.7275 | 8.289 | 40.9655 | 14.2335 | 2.8781 |  | 9 | 18
41229-4764 | 200-205 | LM1-left | 2015-10-25 | FAS | 14387 | 14623 | 14505 | 2.5 |  | 2.54 | 2.52 | 0.028284 | 2.36 | 87.0233 | [6 empty] | 9 | 19
41229-4792 | 010-015 | UM1-RIGHT | 2015-10-21 | FAS | 1458 | 1787 | 1622.5 | 2.69 | 2.68 |  | 2.685 | 0.0070711 | 2.63 | 107.3509 | -18.8863 | 4.8633 | 43.5585 | 14.9369 | 2.9162 |  | 2 | 2
41229-4793 | 010-015 | UM1-RIGHT | 2015-10-21 | FAS | 1458 | 1787 | 1622.5 | 2.52 | 2.56 |  | 2.54 | 0.028284 | 2.69 | 89.3305 | [6 empty] | 2 | 2
41229-4826 | 010-015 |  |  |  | 1458 | 1787 | 1622.5 | [7 empty] | -17.6493 | 4.7453 | 44.2388 | 15.2484 | 2.9012 |  | 2 | 2
41229-4827 | 010-015 | UM1-LEFT | 2015-10-21 | FAS | 1458 | 1787 | 1622.5 |  | 2.59 | 2.51 | 2.55 | 0.056569 | 2.4 | 90.4999 | -16.5053 | 6.4093 | 42.8071 | 14.6846 | 2.9151 |  | 2 | 2
41229-4828 | 010-015 |  |  |  | 1458 | 1787 | 1622.5 | [7 empty] | -16.4873 | 4.5953 | 42.9891 | 14.8108 | 2.9025 |  | 2 | 2
41229-4830 | 010-015 | UM1-RIGHT | 2015-10-21 | FAS | 1458 | 1787 | 1622.5 | 2.63 | 2.55 |  | 2.59 | 0.056569 | 2.38 | 95.2845 | [6 empty] | 2 | 2
41229-4831 | 010-015 |  |  |  | 1458 | 1787 | 1622.5 | [7 empty] | -16.8663 | 4.1843 | 41.7515 | 14.1165 | 2.9576 |  | 2 | 2
41229-4895 | 120-125 | UM1-right | 2015-07-11 | FAS | 8704 | 9033 | 8868.5 |  | 2.15 | 2.25 | 2.2 | 0.070711 |  | 55.5161 | -20.9475 | 4.9102 | 38.6891 | 12.994 | 2.9775 |  | 6 | 11
41229-4896 | 120-125 | UM1-left | 2015-07-11 | FAS | 8704 | 9033 | 8868.5 | 2.57 | 2.57 |  | 2.57 | 0 | 2.63 | 92.8707 | [6 empty] | 6 | 11
41229-4897 | 120-125 | LM1? | 2015-07-11 | FAS | 8704 | 9033 | 8868.5 | 2.47 | 2.53 |  | 2.5 | 0.042426 |  | 84.7581 | [6 empty] | 6 | 11
41229-4898 | 120-125 | M1 | 2015-07-11 | FAS | 8704 | 9033 | 8868.5 |  | 2.38 | 2.34 | 2.36 | 0.028284 |  | 70.0388 | [6 empty] | 6 | 11
41229-4899 | 120-125 | UM1-right | 2015-07-14 | FAS | 8704 | 9033 | 8868.5 | 2.63 | 2.58 |  | 2.605 | 0.035355 |  | 97.1233 | [6 empty] | 6 | 11
41229-4902 | 120-125 | UM1-right | 2015-07-14 | FAS | 8704 | 9033 | 8868.5 |  | 2.3 | 2.27 | 2.285 | 0.021213 | 2.36 | 62.9381 | [6 empty] | 6 | 11
41229-5196 | 195-200 | UM1-right | 2015-07-14 | FAS | 14152 | 14387 | 14269.5 | 2.28 | 2.21 |  | 2.245 | 0.049497 | 2.15 | 59.3644 | -18.3485 | 6.2477 | 39.2932 | 13.8695 | 2.8331 |  | 9 | 19
41229-5254 | 030-035 | M1 | 2015-10-25 | FAS | 2775 | 3104 | 2939.5 | 2.54 | 2.53 |  | 2.535 | 0.0070711 | 2.7 | 88.7497 | [6 empty] | 2 | 3
41229-5849 | 190-195 | UM1 | 2015-07-14 | FAS | 13916 | 14152 | 14034 | 2.17 | 2.22 |  | 2.195 | 0.035355 |  | 55.0996 | -16.1195 | 6.4882 | 40.728 | 14.0478 | 2.8992 |  | 9 | 18
41229-6 | 000-015 | UM1-RIGHT | 2015-10-21 | FAS | 0 | 1787 | 893.5 |  | 2.72 | 2.72 | 2.72 | 0 | 2.67 | 112.0529 | [6 empty] | 1 | 1
41229-6315 | 095-100 | LM1-left | 2015-10-25 | FAS | 7057 | 7386 | 7221.5 | 2.54 | 2.59 |  | 2.565 | 0.035355 | 2.41 | 92.274 | -10.151 | 5.9698 | 41.5515 | 14.8253 | 2.8027 |  | 5 | 8
41229-6316 | 095-100 |  |  |  | 7057 | 7386 | 7221.5 | [7 empty] | -18.0183 | 6.5433 | 39.3745 | 13.4953 | 2.9176 |  | 5 | 8
41229-6317 | 095-100 | UM1-right | 2015-10-25 | FAS | 7057 | 7386 | 7221.5 | 2.3 |  | 2.22 | 2.26 | 0.056569 | 2.09 | 60.6875 | -10.862 | 5.6348 | 44.244 | 15.1615 | 2.9182 |  | 5 | 8
41229-6318 | 095-100 |  |  |  | 7057 | 7386 | 7221.5 | [7 empty] | -18.8983 | 5.6383 | 41.2925 | 14.2337 | 2.901 |  | 5 | 8
41229-6319 | 095-100 | UM1-left | 2015-10-25 | FAS | 7057 | 7386 | 7221.5 | 2.5 | 2.55 |  | 2.525 | 0.035355 | 2.42 | 87.5962 | [6 empty] | 5 | 8
41229-6352 | 095-100 |  |  |  | 7057 | 7386 | 7221.5 | [7 empty] | -16.8043 | 4.7803 | 39.7163 | 13.6902 | 2.9011 |  | 5 | 8
41229-6533 | 120-125 |  |  |  | 8704 | 9033 | 8868.5 | [7 empty] | -13.3285 | 6.5193 | 36.3119 | 12.7046 | 2.8582 |  | 6 | 11
41229-6534 | 120-125 | UM1-left | 2015-07-06 | FAS | 8704 | 9033 | 8868.5 | 2.53 |  | 2.51 | 2.52 | 0.014142 | 2.46 | 87.0233 | -16.0595 | 6.8842 | 40.9897 | 14.1712 | 2.8925 |  | 6 | 11
41229-6536 | 120-125 | UM1-right? | 2015-07-06 | FAS | 8704 | 9033 | 8868.5 |  | 2.48 | 2.46 | 2.47 | 0.014142 | 2.62 | 81.438 | -17.6655 | 4.2497 | 39.4947 | 13.8453 | 2.8526 |  | 6 | 11
41229-6537 | 120-125 | UM1 | 2015-07-06 | FAS | 8704 | 9033 | 8868.5 | 2.67 |  | 2.6 | 2.635 | 0.049497 |  | 100.8751 | -13.1285 | 8.0685 | 35.2736 | 12.1834 | 2.8952 |  | 6 | 11
41229-6539 | 120-125 |  |  |  | 8704 | 9033 | 8868.5 | [7 empty] | -19.5095 | 6.3779 | 32.9441 | 11.3163 | 2.9112 |  | 6 | 11
41229-6540 | 120-125 | LM1-right | 2015-07-06 | FAS | 8704 | 9033 | 8868.5 | 2.32 | 2.3 |  | 2.31 | 0.014142 | 2.36 | 65.2463 | -15.2445 | 6.8217 | 33.1279 | 11.6425 | 2.8454 |  | 6 | 11
41229-6541 | 120-125 |  |  |  | 8704 | 9033 | 8868.5 | [7 empty] | -11.8395 | 8.6132 | 28.9339 | 9.6757 | 2.9904 |  | 6 | 11
41229-6727 | 170-220 |  |  |  | 11998 | 15330 | 13664 | [7 empty] | -12.6305 | 9.2722 | 40.1924 | 13.9438 | 2.8825 |  | 9 | 18
41229-6879 | 010-015 | UM1-RIGHT | 2015-10-21 | FAS | 1458 | 1787 | 1622.5 |  | 2.38 | 2.38 | 2.38 | 0 | 2.34 | 72.0228 | -12.4633 | 5.3933 | 42.6419 | 14.7707 | 2.8869 |  | 2 | 2
41229-6880 | 010-015 |  |  |  | 1458 | 1787 | 1622.5 | [7 empty] | -15.3743 | 5.5963 | 43.5822 | 15.0949 | 2.8872 |  | 2 | 2
41229-6976 | 015-020 | LM1-right | 2015-10-21 | FAS | 1787 | 2116 | 1951.5 | 2.58 | 2.53 |  | 2.555 | 0.035355 | 2.44 | 91.0886 | -13.5583 | 5.0203 | 40.3939 | 13.9012 | 2.9058 |  | 2 | 2
41229-7101 | 130-135 |  |  |  | 9363 | 9692 | 9527.5 | [7 empty] | -19.9675 | 4.4772 | 41.7439 | 14.4411 | 2.8906 |  | 6 | 13
41229-7102 | 130-135 | LM1--left | 2015-07-11 | FAS | 9363 | 9692 | 9527.5 | 2.52 | 2.5 | 2.51 | 2.51 | 0.01 |  | 85.8855 | [6 empty] | 6 | 13
41229-7153 | 010-015 |  |  |  | 1458 | 1787 | 1622.5 | [7 empty] | -14.8683 | 4.3103 | 43.3978 | 15.0927 | 2.8754 |  | 2 | 2
41229-7216 | 070-075 |  |  |  | 5410 | 5739 | 5574.5 | [7 empty] | -14.0823 | 6.9863 | 41.6284 | 14.3084 | 2.9094 |  | 4 | 5
41229-7396 | 010-015 | LM1-LEFT | 2015-10-21 | FAS | 1458 | 1787 | 1622.5 | 2.59 | 2.57 |  | 2.58 | 0.014142 | 2.62 | 94.0722 | -18.113 | 6.0858 | 41.3217 | 13.8292 | 2.988 |  | 2 | 2
41229-7397 | 010-015 | LM1-LEFT | 2015-10-21 | FAS | 1458 | 1787 | 1622.5 | 2.57 |  | 2.62 | 2.595 | 0.035355 | 2.5 | 95.8947 | -17.7463 | 4.9393 | 42.9634 | 14.8104 | 2.9009 |  | 2 | 2
41229-7398 | 010-015 | UM1-LEFT | 2015-10-21 | FAS | 1458 | 1787 | 1622.5 | 2.78 | 2.79 |  | 2.785 | 0.0070711 | 2.75 | 121.1634 | [6 empty] | 2 | 2
41229-7399 | 010-015 |  |  |  | 1458 | 1787 | 1622.5 | [7 empty] | -18.2743 | 6.0773 | 41.7293 | 14.4674 | 2.8844 |  | 2 | 2
41229-74 | 060-075 | LM1-left | 2015-10-25 | FAS | 4751 | 5081 | 4916 | 2.6 | 2.61 | 2.59 | 2.6 | 0.01 |  | 96.5077 | -18.9703 | 3.5433 | 44.0619 | 15.1666 | 2.9052 |  | 4 | 4
41229-748 | 150-155 |  |  |  | 10680 | 11010 | 10845 | [7 empty] | -19.6155 | 4.5752 | 40.7449 | 14.2483 | 2.8596 |  | 7 | 16
41229-749 | 150-155 | LM1-right | 2015-07-06 | FAS | 10680 | 11010 | 10845 | 2.61 | 2.51 |  | 2.56 | 0.070711 | 2.4 | 91.6799 | -11.1055 | 9.2518 | 38.8342 | 13.1202 | 2.9599 |  | 7 | 16
41229-751 | 075-080 | LM1-right | 2015-07-06 | FAS | 5739 | 6069 | 5904 | 2.66 |  | 2.65 | 2.655 | 0.0070711 | 2.59 | 103.4317 | -14.5045 | 6.3374 | 41.0246 | 14.4595 | 2.8372 |  | 4 | 5
41229-752 | 075-080 | LM1-left | 2015-07-06 | FAS | 5739 | 6069 | 5904 | 2.45 | 2.42 |  | 2.435 | 0.021213 | 2.34 | 77.6804 | -19.3625 | 4.4802 | 40.5024 | 14.351 | 2.8223 |  | 4 | 5
41229-753 | 075-080 | LM1-right | 2015-07-06 | FAS | 5739 | 6069 | 5904 | 2.62 |  | 2.61 | 2.615 | 0.0070711 | 2.65 | 98.3629 | -17.0775 | 5.1999 | 40.421 | 14.3669 | 2.8135 |  | 4 | 5
41229-754 | 075-080 | LM1-right | 2015-07-06 | FAS | 5739 | 6069 | 5904 | 2.57 | 2.67 | 2.62 | 2.62 | 0.05 |  | 98.9868 | -17.9945 | 4.3149 | 41.9271 | 14.5966 | 2.8724 |  | 4 | 5
41229-755 | 075-080 | LM1-right | 2015-07-06 | FAS | 5739 | 6069 | 5904 |  | 2.69 | 2.62 | 2.655 | 0.049497 | 2.55 | 103.4317 | -19.3315 | 6.1066 | 40.8846 | 13.958 | 2.9291 |  | 4 | 5
41229-756 | 075-080 | LM1-right | 2015-07-06 | FAS | 5739 | 6069 | 5904 | 2.34 | 2.37 |  | 2.355 | 0.021213 | 2.46 | 69.5488 | -13.9645 | 5.0516 | 40.0698 | 13.8567 | 2.8917 |  | 4 | 5
41229-757 | 075-080 |  |  |  | 5739 | 6069 | 5904 | [7 empty] | -10.4845 | 6.8214 | 39.5541 | 13.964 | 2.8326 |  | 4 | 5
41229-758 | 075-080 | LM1-right | 2015-07-06 | FAS | 5739 | 6069 | 5904 |  | 2.52 | 2.51 | 2.515 | 0.0070711 | 2.48 | 86.4531 | -9.4015 | 7.0102 | 41.2128 | 14.6235 | 2.8183 |  | 4 | 5
41229-759 | 075-080 |  |  |  | 5739 | 6069 | 5904 | [7 empty] | -16.8985 | 6.3002 | 37.0171 | 12.8874 | 2.8724 |  | 4 | 5
41229-760 | 075-080 | M1 | 2015-07-06 | FAS | 5739 | 6069 | 5904 |  | 2.32 | 2.37 | 2.345 | 0.035355 | 2.58 | 68.5761 | -10.9125 | 5.7136 | 37.5733 | 13.0871 | 2.871 |  | 4 | 5
41229-761 | 075-080 | UM1-right | 2015-07-06 | FAS | 5739 | 6069 | 5904 | 2.44 |  | 2.43 | 2.435 | 0.0070711 | 2.49 | 77.6804 | -17.1045 | 5.1536 | 41.4451 | 14.5157 | 2.8552 |  | 4 | 5
41229-762 | 075-080 |  |  |  | 5739 | 6069 | 5904 | [7 empty] | -14.3885 | 5.1873 | 40.4668 | 14.1034 | 2.8693 |  | 4 | 5
41229-763 | 000-005 | LM1-right | 2015-10-21 | FAS | 0 | 1128.1291 | 564.0646 |  | 2.56 | 2.46 | 2.51 | 0.070711 | 2.32 | 85.8855 | [6 empty] | 1 | 1
41229-7668 | 095-100 |  |  |  | 7057 | 7386 | 7221.5 | [7 empty] | -11.667 | 6.8158 | 42.3555 | 15.2338 | 2.7804 |  | 5 | 8
41229-7669 | 095-100 |  |  |  | 7057 | 7386 | 7221.5 | [7 empty] | -19.606 | 5.5828 | 43.8936 | 14.8722 | 2.9514 |  | 5 | 8
41229-7670 | 095-100 |  |  |  | 7057 | 7386 | 7221.5 | [7 empty] | -13.746 | 6.0088 | 45.0201 | 15.5295 | 2.899 |  | 5 | 8
41229-796 | 085-090 | M1 | 2015-07-02 | FAS | 6398 | 6728 | 6563 | 2.72 | 2.7 |  | 2.71 | 0.014142 |  | 110.6951 | [6 empty] | 5 | 7
41229-7965 | 035-040 |  |  |  | 3104 | 3434 | 3269 | [7 empty] | -15.571 | 7.9488 | 43.9011 | 15.674 | 2.8009 |  | 3 | 3
41229-797 | 085-090 |  |  |  | 6398 | 6728 | 6563 | [7 empty] | -16.0495 | 6.0959 | 41.1068 | 14.4485 | 2.8451 |  | 5 | 7
41229-798 | 085-090 | UM1 | 2015-07-02 | FAS | 6398 | 6728 | 6563 | 2.65 |  | 2.59 | 2.62 | 0.042426 | 2.49 | 98.9868 | -10.8275 | 5.4736 | 41.5725 | 14.6175 | 2.844 |  | 5 | 7
41229-8203 | 005-010 |  |  |  | 1128 | 1458 | 1293 | [7 empty] | -17.333 | 4.0418 | 43.7478 | 15.6927 | 2.7878 |  | 1 | 1
41229-8219 | 005-010 | UM1-RIGHT | 2015-10-21 | FAS | 1128.1291 | 1458 | 1293.0646 |  | 2.47 | 2.51 | 2.49 | 0.028284 | 2.41 | 83.6411 | -17.479 | 5.9498 | 42.6736 | 14.9755 | 2.8496 |  | 1 | 1
41229-8220 | 005-010 | UM1-LEFT | 2015-10-21 | FAS | 1128.1291 | 1458 | 1293.0646 | 2.44 | 2.46 | 2.48 | 2.46 | 0.02 |  | 80.3517 | -16.925 | 5.9958 | 45.7055 | 15.818 | 2.8895 |  | 1 | 1
41229-8291 | 085-090 | LM1 | 2015-07-01 | FAS | 6398 | 6728 | 6563 |  | 2.58 | 2.58 | 2.58 | 0 | 2.78 | 94.0722 | -19.2265 | 5.3861 | 35.9828 | 12.2723 | 2.932 |  | 5 | 7
41229-8292 | 085-090 | LM1 | 2015-07-14 | FAS | 6398 | 6728 | 6563 |  | 2.39 | 2.4 | 2.395 | 0.0070711 | 2.47 | 73.5362 | -19.2265 | 5.3861 | 35.9828 | 12.2723 | 2.932 |  | 5 | 7
41229-8293 | 085-090 | UM1? | 2015-07-01 | FAS | 6398 | 6728 | 6563 | 2.64 | 2.71 |  | 2.675 | 0.049497 | 2.55 | 106.0332 | -12.7945 | 6.6242 | 37.8684 | 13.1381 | 2.8823 |  | 5 | 7
41229-8294 | 085-090 | M1 | 2015-07-02 | FAS | 6398 | 6728 | 6563 | 2.37 | 2.43 |  | 2.4 | 0.042426 |  | 74.0456 | -19.2555 | 6.0862 | 39.7297 | 13.6875 | 2.9026 |  | 5 | 7
41229-8295 | 085-090 |  |  |  | 6398 | 6728 | 6563 | [7 empty] | -19.3825 | 5.8482 | 38.8955 | 13.3098 | 2.9223 |  | 5 | 7
41229-8297 | 085-090 | UM1 | 2015-07-01 | FAS | 6398 | 6728 | 6563 |  | 2.54 | 2.46 | 2.5 | 0.056569 | 2.3 | 84.7581 | -16.1305 | 6.5802 | 41.4891 | 14.687 | 2.8249 |  | 5 | 7
41229-8298 | 085-090 | M1 | 2015-07-02 | FAS | 6398 | 6728 | 6563 | 2.55 |  |  | 2.55 |  |  | 90.4999 | -17.9595 | 6.4367 | 28.9248 | 9.5966 | 3.0141 |  | 5 | 7
41229-8299 | 085-090 | UM1-left | 2015-07-14 | FAS | 6398 | 6728 | 6563 |  | 2.33 | 2.33 | 2.33 | 0 | 2.45 | 67.1349 | -14.9275 | 5.0444 | 37.7647 | 13.2058 | 2.8597 |  | 5 | 7
41229-8485 | 085-090 | M1 | 2015-07-02 | FAS | 6398 | 6728 | 6563 | 2.56 | 2.56 |  | 2.56 | 0 |  | 91.6799 | [6 empty] | 5 | 7
41229-862 | 015-020 |  |  |  | 1787 | 2116 | 1951.5 | [7 empty] | -13.5063 | 5.2593 | 43.2108 | 14.6213 | 2.9553 |  | 2 | 2
41229-875 | 115-120 |  |  |  | 8375 | 8704 | 8539.5 | [7 empty] | -18.3786 | 5.7944 | 41.0733 | 14.4616 | 2.8402 |  | 6 | 11
41229-876 | 115-120 |  |  |  | 8375 | 8704 | 8539.5 | [7 empty] | -14.2236 | 7.8064 | 41.9685 | 14.4995 | 2.8945 |  | 6 | 11
41229-879 | 070-075 | LM1-right | 2015-10-25 | FAS | 5410 | 5739 | 5574.5 |  | 2.72 | 2.66 | 2.69 | 0.042426 | 2.58 | 108.014 | -14.519 | 5.5034 | 42.9559 | 15.0312 | 2.8578 |  | 4 | 5
41229-895 | 105-110 | LM1-right | 2015-10-25 | FAS | 7716 | 8045 | 7880.5 | 2.48 |  | 2.48 | 2.48 | 0 | 2.42 | 82.5344 | -9.984 | 6.1668 | 44.5692 | 15.7358 | 2.8324 |  | 5 | 9
41229-896 | 105-110 | LM1-left | 2015-10-25 | FAS | 7716 | 8045 | 7880.5 |  | 2.67 | 2.66 | 2.665 | 0.0070711 | 2.74 | 104.7268 | [6 empty] | 5 | 9
41229-8990 | 020-025 | LM1-LEFT | 2015-10-21 | FAS | 2116 | 2446 | 2281 |  | 2.32 | 2.26 | 2.29 | 0.042426 | 2.16 | 63.3951 | -17.6273 | 4.8923 | 44.0597 | 15.4047 | 2.8602 |  | 2 | 2
41229-902 | 100-105 | UM1-right | 2015-10-25 | FAS | 7386 | 7716 | 7551 | 2.27 |  | 2.27 | 2.27 | 0 | 2.2 | 61.5808 | [6 empty] | 5 | 8
41229-9059 | 080-085 | UM1-right | 2015-07-09 | FAS | 6069 | 6398 | 6233.5 | 2.53 | 2.55 | 2.51 | 2.53 | 0.02 |  | 88.1716 | [6 empty] | 4 | 6
41229-9060 | 080-085 | UM1-right? | 2015-07-09 | FAS | 6069 | 6398 | 6233.5 | 2.22 | 2.12 |  | 2.17 | 0.070711 | 2.04 | 53.0496 | [6 empty] | 4 | 6
41229-9061 | 080-085 | UM1-left | 2015-07-09 | FAS | 6069 | 6398 | 6233.5 | 2.58 |  | 2.48 | 2.53 | 0.070711 | 2.35 | 88.1716 | -12.6795 | 6.5982 | 42.5706 | 14.5188 | 2.9321 |  | 4 | 6
41229-9062 | 080-085 | UM1-left | 2015-07-09 | FAS | 6069 | 6398 | 6233.5 | 2.19 | 2.2 |  | 2.195 | 0.0070711 | 2.07 | 55.0996 | [6 empty] | 4 | 6
41229-9063 | 080-085 | LM1-right | 2015-07-09 | FAS | 6069 | 6398 | 6233.5 |  | 2.47 | 2.45 | 2.46 | 0.014142 | 2.59 | 80.3517 | -17.3635 | 6.2712 | 41.658 | 14.292 | 2.9148 |  | 4 | 6
41229-9064 | 080-085 | LM1-left | 2015-07-09 | FAS | 6069 | 6398 | 6233.5 | 2.44 |  | 2.44 | 2.44 | 0 | 2.4 | 78.2096 | -17.5495 | 5.9552 | 39.1602 | 13.2393 | 2.9579 |  | 4 | 6
41229-907
41229-919 | 030-035 | UM1-LEFT | 2015-10-21 | FAS | 2775 | 3104 | 2939.5 |  | 2.57 | 2.57 | 2.57 | 0 | 2.59 | 92.8707 | -15.3293 | 5.5143 | 43.3884 | 14.803 | 2.9311 |  | 2 | 3
41229-925 | 085-090 | LM1 | 2015-07-01 | FAS | 6398 | 6728 | 6563 | 2.85 | 2.85 |  | 2.85 | 0 | 2.75 | 130.7785 | -16.5055 | 7.4562 | 42.6213 | 15.0809 | 2.8262 |  | 5 | 7
41229-926 | 085-090 | LM1 | 2015-07-01 | FAS | 6398 | 6728 | 6563 | 2.54 | 2.78 |  | 2.66 | 0.16971 |  | 104.0778 | -15.4105 | 6.5442 | 42.4557 | 14.9323 | 2.8432 |  | 5 | 7
41229-927 | 085-090 | LM1 | 2015-07-01 | FAS | 6398 | 6728 | 6563 | 2.62 | 2.59 |  | 2.605 | 0.021213 |  | 97.1233 | -14.9055 | 5.4412 | 42.2171 | 14.357 | 2.9405 |  | 5 | 7
41229-928 | 080-085 | LM1-right | 2015-07-11 | FAS | 6069 | 6398 | 6233.5 | 2.46 | 2.44 |  | 2.45 | 0.014142 | 2.37 | 79.2756 | -17.1215 | 4.6002 | 40.9574 | 14.1753 | 2.8893 |  | 4 | 6
41229-929 | 080-085 | LM1-left | 2015-07-11 | FAS | 6069 | 6398 | 6233.5 |  | 2.52 | 2.52 | 2.52 | 0 | 2.64 | 87.0233 | -15.1715 | 6.0922 | 39.7176 | 13.7815 | 2.8819 |  | 4 | 6
41229-948 | 130-135 | LM1-right | 2015-07-06 | FAS | 9363 | 9692 | 9527.5 | 2.53 | 2.51 |  | 2.52 | 0.014142 | 2.61 | 87.0233 | -13.4185 | 6.8703 | 41.8816 | 13.9731 | 2.9973 |  | 6 | 13
41229-953 | 080-085 | LM1-left | 2015-07-06 | FAS | 6069 | 6398 | 6233.5 | 2.49 |  | 2.43 | 2.46 | 0.042426 | 2.36 | 80.3517 | -16.1135 | 5.7568 | 39.6729 | 13.9954 | 2.8347 |  | 4 | 6
41229-954 | 080-085 | LM1-right | 2015-07-06 | FAS | 6069 | 6398 | 6233.5 |  | 2.69 | 2.64 | 2.665 | 0.035355 | 2.5 | 104.7268 | -15.9145 | 5.7052 | 38.8583 | 13.3075 | 2.92 |  | 4 | 6
41229-955 | 080-085 | LM1-left | 2015-07-06 | FAS | 6069 | 6398 | 6233.5 | 2.49 | 2.48 |  | 2.485 | 0.0070711 | 2.54 | 83.0865 | -19.4745 | 4.9223 | 39.8922 | 13.709 | 2.9099 |  | 4 | 6
41229-956 | 080-085 | LM1-left | 2015-07-06 | FAS | 6069 | 6398 | 6233.5 |  | 2.56 | 2.57 | 2.565 | 0.0070711 | 2.64 | 92.274 | -15.4885 | 5.6306 | 38.6228 | 13.4484 | 2.8719 |  | 4 | 6
41229-957 | 080-085 | LM1-right | 2015-07-06 | FAS | 6069 | 6398 | 6233.5 | 2.49 | 2.43 | 2.46 | 2.46 | 0.03 |  | 80.3517 | -12.5225 | 6.2139 | 39.7567 | 13.378 | 2.9718 |  | 4 | 6
41229-958 | 080-085 | LM1-right | 2015-07-06 | FAS | 6069 | 6398 | 6233.5 | 2.52 |  | 2.44 | 2.48 | 0.056569 | 2.37 | 82.5344 | -21.3175 | 2.852 | 39.8236 | 13.6175 | 2.9245 |  | 4 | 6
41229-959 | 080-085 |  |  |  | 6069 | 6398 | 6233.5 | [7 empty] | -12.8925 | 7.6797 | 36.8955 | 12.385 | 2.9791 |  | 4 | 6
41229-960 | 080-085 | UM1-right | 2015-07-06 | FAS | 6069 | 6398 | 6233.5 | 2.51 | 2.46 | 2.49 | 2.4867 | 0.025166 |  | 83.2711 | -12.7845 | 5.1611 | 40.6895 | 13.9378 | 2.9194 |  | 4 | 6
41229-9904 | 070-075 | UM1-left | 2015-10-25 | FAS | 5410 | 5739 | 5574.5 |  | 2.65 | 2.69 | 2.67 | 0.028284 | 2.49 | 105.3786 | -16.44 | 6.1624 | 41.8808 | 14.6307 | 2.8625 |  | 4 | 5
41229-995 | 010-015 | LM1-LEFT | 2015-10-21 | FAS | 1458 | 1787 | 1622.5 | 2.38 | 2.44 |  | 2.41 | 0.042426 | 2.57 | 75.0717 | [6 empty] | 2 | 2
41229-996 | 010-015 | LM1-right | 2015-10-21 | FAS | 1458 | 1787 | 1622.5 | 2.31 | 2.31 |  | 2.31 | 0 | 2.2 | 65.2463 | [6 empty] | 2 | 2
41229-997 | 010-015 | LM1-right | 2015-10-21 | FAS | 1458 | 1787 | 1622.5 | 2.45 |  | 2.4 | 2.425 | 0.035355 | 2.54 | 76.6295 | [6 empty] | 2 | 2
41229-998 | 010-015 | UM1-LEFT | 2015-10-21 | FAS | 1458 | 1787 | 1622.5 | 2.4 | 2.38 |  | 2.39 | 0.014142 | 2.26 | 73.0293 | [6 empty] | 2 | 2
41229-14990 | 005-010 | UM1-RIGHT | 2015-10-21 | FAS | 1128.1291 | 1458 | 1293.0646 | 2.43 | 2.4 |  | 2.415 | 0.021213 | 2.48 | 75.5885 | [6 empty] | 1 | 1 | AAA
41229-14991 | 005-010 | UM1-LEFT | 2015-10-21 | FAS | 1128.1291 | 1458 | 1293.0646 |  | 2.12 | 2.17 | 2.145 | 0.035355 | 2.32 | 51.0534 | [6 empty] | 1 | 1 | AAB
41229-14992 | 000-005 | LM1-right | 2015-10-21 | FAS | 0 | 1128.1291 | 564.0646 |  | 2.46 | 2.41 | 2.435 | 0.035355 | 2.54 | 77.6804 | [6 empty] | 1 | 1 | AAC
41229-14993 | 000-005 | LM1-right | 2015-10-21 | FAS | 0 | 1128.1291 | 564.0646 | 2.13 |  | 2.1 | 2.115 | 0.021213 | 2.24 | 48.7279 | [6 empty] | 1 | 1 | AAD
41229-AAE | 100-105 | LM1-right | 2015-10-25 | FAS | 7386 | 7716 | 7551 | 2.63 |  | 2.62 | 2.625 | 0.0070711 | 2.67 | 99.6135 | [6 empty] | 5 | 8 | AAE
41229-AAF | 100-105 | LM1-left | 2015-10-25 | FAS | 7386 | 7716 | 7551 | 2.47 | 2.41 |  | 2.44 | 0.042426 | 2.33 | 78.2096 | [6 empty] | 5 | 8 | AAF
41229-AAG | 100-105 | LM1-left | 2015-10-25 | FAS | 7386 | 7716 | 7551 | 2.34 | 2.38 |  | 2.36 | 0.028284 | 2.46 | 70.0388 | [6 empty] | 5 | 8 | AAG
41229-AAH | 100-105 | LM1-left | 2015-10-25 | FAS | 7386 | 7716 | 7551 |  | 2.48 | 2.49 | 2.485 | 0.0070711 | 2.32 | 83.0865 | [6 empty] | 5 | 8 | AAH
41229-AAI | 100-105 | LM1-left | 2015-10-25 | FAS | 7386 | 7716 | 7551 |  | 2.42 | 2.33 | 2.375 | 0.06364 | 2.24 | 71.5231 | [6 empty] | 5 | 8 | AAI
41229-AAJ | 100-105 | LM1-right | 2015-10-25 | FAS | 7386 | 7716 | 7551 | 2.44 | 2.49 | 2.4 | 2.4433 | 0.045092 |  | 78.5639 | [6 empty] | 5 | 8 | AAJ
41229-AAK | 100-105 | LM1-left | 2015-10-25 | FAS | 7386 | 7716 | 7551 | 2.45 | 2.45 |  | 2.45 | 0 | 2.35 | 79.2756 | [6 empty] | 5 | 8 | AAK
41229-AAL | 100-105 | LM1-left | 2015-10-25 | FAS | 7386 | 7716 | 7551 | 2.43 | 2.37 | 2.31 | 2.37 | 0.06 |  | 71.0259 | [6 empty] | 5 | 8
41229-AAM | 100-105 | LM1-left | 2015-10-25 | FAS | 7386 | 7716 | 7551 | 2.2 |  | 2.22 | 2.21 | 0.014142 | 2.29 | 56.3558 | [6 empty] | 5 | 8
41229-AAN | 105-110 | LM1-left | 2015-10-25 | FAS | 7716 | 8045 | 7880.5 | 2.38 |  | 2.43 | 2.405 | 0.035355 | 2.64 | 74.5574 | [6 empty] | 5 | 9
41229-AAO | 105-110 | LM1-right | 2015-10-25 | FAS | 7716 | 8045 | 7880.5 | 2.47 |  | 2.47 | 2.47 | 0 | 2.62 | 81.438 | [6 empty] | 5 | 9
41229-AAP | 105-110 | UM1-right | 2015-10-25 | FAS | 7716 | 8045 | 7880.5 | 2.65 |  | 2.64 | 2.645 | 0.0070711 | 2.57 | 102.1478 | [6 empty] | 5 | 9
41229-AAQ | 065-070 | LM1-left | 2015-10-25 | FAS | 5081 | 5410 | 5245.5 | 2.51 | 2.5 |  | 2.505 | 0.0070711 | 2.47 | 85.3205 | [6 empty] | 4 | 4
41229-AAR | 105-110 | LM1-right | 2015-10-25 | FAS | 7716 | 8045 | 7880.5 | 2.39 | 2.41 |  | 2.4 | 0.014142 | 2.47 | 74.0456 | [6 empty] | 5 | 9
41229-AAS | 105-110 | LM1-left? | 2015-10-25 | FAS | 7716 | 8045 | 7880.5 |  | 2.49 | 2.45 | 2.47 | 0.028284 | 2.36 | 81.438 | [6 empty] | 5 | 9
41229-AAT | 105-110 | LM1-left | 2015-10-25 | FAS | 7716 | 8045 | 7880.5 |  | 2.76 | 2.76 | 2.76 | 0 | 2.66 | 117.6005 | [6 empty] | 5 | 9
41229-AAU | 105-110 | LM1-left | 2015-10-25 | FAS | 7716 | 8045 | 7880.5 | 2.51 |  | 2.5 | 2.505 | 0.0070711 | 2.37 | 85.3205 | [6 empty] | 5 | 9
41229-AAV | 105-110 | UM1-left | 2015-10-25 | FAS | 7716 | 8045 | 7880.5 |  | 2.65 | 2.63 | 2.64 | 0.014142 | 2.46 | 101.51 | [6 empty] | 5 | 9
41229-AAW | 105-110 | UM1-right | 2015-10-25 | FAS | 7716 | 8045 | 7880.5 | 2.42 |  | 2.46 | 2.44 | 0.028284 | 2.34 | 78.2096 | [6 empty] | 5 | 9
41229-AAX | 110-115 | UM1-left | 2015-10-25 | FAS | 8045 | 8375 | 8210 | 2.55 |  | 2.52 | 2.535 | 0.021213 | 2.47 | 88.7497 | [6 empty] | 6 | 10
41229-AAY | 110-115 | UM1-right | 2015-10-25 | FAS | 8045 | 8375 | 8210 | 2.38 | 2.38 |  | 2.38 | 0 | 2.36 | 72.0228 | [6 empty] | 6 | 10
41229-AAZ | 110-115 | LM1-left | 2015-10-25 | FAS | 8045 | 8375 | 8210 | 2.6 |  | 2.6 | 2.6 | 0 | 2.57 | 96.5077 | [6 empty] | 6 | 10
41229-ABA | 110-115 | LM1-right | 2015-10-25 | FAS | 8045 | 8375 | 8210 | 2.54 | 2.52 | 2.57 | 2.5433 | 0.025166 |  | 89.7191 | [6 empty] | 6 | 10
41229-ACA | 130-135 | UM1-right | 2015-10-25 | FAS | 9363 | 9692 | 9527.5 | 2.49 | 2.51 |  | 2.5 | 0.014142 | 2.39 | 84.7581 | [6 empty] | 6 | 13
41229-ADA | 130-135 | LM1-right | 2015-10-25 | FAS | 9363 | 9692 | 9527.5 | 2.64 | 2.65 |  | 2.645 | 0.0070711 | 2.62 | 102.1478 | [6 empty] | 6 | 13
41229-AEA | 135-140 | UM1-right | 2015-10-25 | FAS | 9692 | 10021 | 9856.5 |  | 2.43 | 2.46 | 2.445 | 0.021213 | 2.36 | 78.7414 | [6 empty] | 7 | 14
41229-AFA | 135-140 | LM1-right | 2015-10-25 | FAS | 9692 | 10021 | 9856.5 | 2.6 | 2.6 | 2.6 | 2.6 | 0 |  | 96.5077 | [6 empty] | 7 | 14
41229-AGA | 135-140 | LM1-left | 2015-10-25 | FAS | 9692 | 10021 | 9856.5 | 2.54 |  | 2.54 | 2.54 | 0 | 2.51 | 89.3305 | [6 empty] | 7 | 14
41229-AHA | 135-140 | LM1-left | 2015-10-25 | FAS | 9692 | 10021 | 9856.5 | 2.31 | 2.31 |  | 2.31 | 0 | 2.43 | 65.2463 | [6 empty] | 7 | 14
41229-AIA | 135-140 | LM1-right | 2015-10-25 | FAS | 9692 | 10021 | 9856.5 | 2.68 |  | 2.69 | 2.685 | 0.0070711 | 2.64 | 107.3509 | [6 empty] | 7 | 14
41229-AJA | 135-140 | UM1-right | 2015-10-25 | FAS | 9692 | 10021 | 9856.5 | 2.71 | 2.71 |  | 2.71 | 0 | 2.66 | 110.6951 | [6 empty] | 7 | 14
41229-AKA | 135-140 | UM1-right | 2015-10-25 | FAS | 9692 | 10021 | 9856.5 | 2.39 |  | 2.41 | 2.4 | 0.014142 | 2.64 | 74.0456 | [6 empty] | 7 | 14
41229-ALA | 135-140 | LM1-left | 2015-10-25 | FAS | 9692 | 10021 | 9856.5 | 2.48 | 2.49 |  | 2.485 | 0.0070711 | 2.51 | 83.0865 | [6 empty] | 7 | 14
41229-AMA | 145-150 | LM1-right | 2015-10-25 | FAS | 10351 | 10680 | 10515.5 |  | 2.6 | 2.66 | 2.63 | 0.042426 | 2.49 | 100.2429 | [6 empty] | 7 | 16
41229-AOA | 145-150 | UM1-left | 2015-10-25 | FAS | 10351 | 10680 | 10515.5 |  | 2.21 | 2.34 | 2.275 | 0.091924 | 2.49 | 62.031 | [6 empty] | 7 | 16
41229-APA | 145-150 | LM1-right | 2015-10-25 | FAS | 10351 | 10680 | 10515.5 | 2.61 | 2.56 | 2.59 | 2.5867 | 0.025166 |  | 94.8792 | [6 empty] | 7 | 16
41229-AQA | 145-150 | UM1-right | 2015-10-25 | FAS | 10351 | 10680 | 10515.5 | 2.67 |  | 2.69 | 2.68 | 0.014142 | 2.81 | 106.6906 | [6 empty] | 7 | 16
41229-ARA | 145-150 | LM1-right | 2015-10-25 | FAS | 10351 | 10680 | 10515.5 | 2.6 | 2.61 | 2.61 | 2.6067 | 0.0057735 |  | 97.3292 | [6 empty] | 7 | 16
41229-ASA | 145-150 | UM1-right | 2015-10-25 | FAS | 10351 | 10680 | 10515.5 | 2.52 |  | 2.57 | 2.545 | 0.035355 | 2.45 | 89.9138 | [6 empty] | 7 | 16
41229-ATA | 145-150 | UM1-right | 2015-10-25 | FAS | 10351 | 10680 | 10515.5 |  | 2.5 | 2.57 | 2.535 | 0.049497 | 2.34 | 88.7497 | [6 empty] | 7 | 16
41229-AUA | 135-140 | LM1-right | 2015-10-25 | FAS | 9692 | 10021 | 9856.5 |  | 2.5 | 2.53 | 2.515 | 0.021213 | 2.6 | 86.4531 | [6 empty] | 7 | 14
41229-AVA | 135-140 | LM1-left | 2015-10-25 | FAS | 9692 | 10021 | 9856.5 | 2.62 | 2.61 | 2.61 | 2.6133 | 0.0057735 |  | 98.1555 | [6 empty] | 7 | 14
41229-AWA | 135-140 | LM1-left | 2015-10-25 | FAS | 9692 | 10021 | 9856.5 | 2.58 |  | 2.56 | 2.57 | 0.014142 | 2.51 | 92.8707 | [6 empty] | 7 | 14
41229-AXA | 135-140 | LM1-right | 2015-10-25 | FAS | 9692 | 10021 | 9856.5 |  | 2.58 | 2.64 | 2.61 | 0.042426 | 2.47 | 97.7417 | [6 empty] | 7 | 14
41229-AYA | 135-140 | LM1-right | 2015-10-25 | FAS | 9692 | 10021 | 9856.5 |  | 2.39 | 2.29 | 2.34 | 0.070711 | 2.51 | 68.0933 | [6 empty] | 7 | 14
41229-AZA | 135-140 | LM1-left | 2015-10-25 | FAS | 9692 | 10021 | 9856.5 | 2.31 |  | 2.29 | 2.3 | 0.014142 | 2.39 | 64.316 | [6 empty] | 7 | 14
41229-BAA | 135-140 | UM1-right | 2015-10-25 | FAS | 9692 | 10021 | 9856.5 |  | 2.56 | 2.56 | 2.56 | 0 | 2.44 | 91.6799 | [6 empty] | 7 | 14
41229-CAA | 135-140 | LM1-left | 2015-10-25 | FAS | 9692 | 10021 | 9856.5 |  | 2.19 | 2.2 | 2.195 | 0.0070711 | 2.28 | 55.0996 | [6 empty] | 7 | 14
41229-DAA | 135-140 | UM1-left | 2015-10-25 | FAS | 9692 | 10021 | 9856.5 | 2.28 | 2.19 |  | 2.235 | 0.06364 | 2.09 | 58.4936 | [6 empty] | 7 | 14
41229-EAA | 135-140 | UM1-right | 2015-10-25 | FAS | 9692 | 10021 | 9856.5 | 2.43 | 2.44 |  | 2.435 | 0.0070711 | 2.37 | 77.6804 | [6 empty] | 7 | 14
41229-FAA | 130-135 | LM1-right | 2015-10-25 | FAS | 9363 | 9692 | 9527.5 |  | 2.27 | 2.27 | 2.27 | 0 | 2.4 | 61.5808 | [6 empty] | 6 | 13
41229-GAA | 090-095 | UM1 | 2015-10-25 | FAS | 6728 | 7057 | 6892.5 | 2.46 |  | 2.4 | 2.43 | 0.042426 | 2.59 | 77.1537 | [6 empty] | 5 | 8

## Summary by Strata
SUMMARY of Sigmodon hispidus specimens from Hall's Cave by depth (red indicates >5 cm interval); plus hundreds from Schulze Cave - check date on this site | [10 empty] | Tom Stafford's Age Model translated in calendar years
| Stratum | Element Used | Lower Age Range (ybp) | Upper Age Range (ybp) | Mean Age (ybp) | Tooth Mean (mm) | Body mass (g) | specimens from 1st loan (July 2014) | specimens from new loan (October 2015) | total number of specimens | Depth | Calendar Age | Other age (intersection of split line regression)
| 000-15 |  | 0 | 1787 | 893.5 |  |  | 1 | 1 | 2 | 5 | 1128.1291
| 000-5 | [7 empty] | 10 | 10 | 10 | 1457.5099
| 005-10 | [7 empty] | 6 | 6 | 15 | 1786.8906
| 010-15 | [7 empty] | 24 | 24 | 20 | 2116.2714
| 015-20 | [7 empty] | 10 | 10 | 25 | 2445.6522
| 020-25 | [7 empty] | 2 | 2 | 30 | 2775.0329
| 025-30 |  | 2446 | 2775 | 2610.5 |  |  | 1 | 0 | 1 | 35 | 3104.4137
| 030-35 | [7 empty] | 6 | 6 | 40 | 3433.7945
| 035-40 | [7 empty] | 1 | 1 | 45 | 3763.1752
| 040-45 | [7 empty] | 1 | 1 | 50 | 4092.556
| 045-50 | [7 empty] | 1 | 1 | 55 | 4421.9368
| 050-55 | [7 empty] | 1 | 1 | 60 | 4751.3175
| 055-60 | [7 empty] | 3 | 3 | 65 | 5080.6983
| 060-65 |  | 4751 | 5081 | 4916 |  |  | 10 | 0 | 10 | 70 | 5410.0791
| 065-70 |  | 5739 | 6069 | 5904 |  |  | 11 | 4 | 15 | 75 | 5739.4598
| 070-75 | [7 empty] | 3 | 3 | 80 | 6068.8406
| 060-75 | [7 empty] | 4 | 4 | 85 | 6398.2213
| 075-80 |  | 5739 | 6069 | 5904 |  |  |  | >10 | >10 | 90 | 6727.6021
| 080-85 |  | 6069 | 6398 | 6233.5 |  |  | 25 | >10 | >35 | 95 | 7056.9829
| 085-90 |  | 6398 | 6728 | 6563 |  |  | 15 | 0 | 15 | 100 | 7386.3636
| 090-95 | [7 empty] | >10 | >10 | 105 | 7715.7444
| 095-100 | [7 empty] | >13 | >13 | 110 | 8045.1252
| 100-105 | [7 empty] | >10 | >10 | 115 | 8374.5059
| 105-110 | [7 empty] | >20 | >20 | 120 | 8703.8867
| 110-115 | [7 empty] | >10 | >10 | 125 | 9033.2675
| 115-120 | [7 empty] | >20 | >20 | 130 | 9362.6482
| 105-120 | [7 empty] | 3 | 3 | 135 | 9692.029
| 120-125 |  | 8704 | 9033 | 8868.5 |  |  | 14 | 3 | 17 | 140 | 10021.4097
| 125-130 |  | 9033 | 9363 | 9198 |  |  | 22 | >10 | >30 | 145 | 10350.7905
| 130-135 |  | 9363 | 9692 | 9527.5 |  |  | 10 | 6 | 16 | 150 | 10680.1713
| 135-140 | [7 empty] | >20 | >20 | 155 | 11009.552
| 140-145 |  | 10021 | 10351 | 10186 |  |  | 43 | 12 | 55 | 160 | 11338.9328
| 145-150 |  | 10351 | 10680 | 10515.5 |  |  | 8 | >20 | >30 | 165 | 11668.3136
| 135-150 | [7 empty] | 31 | 31 | 170 | 11997.6943 | 12972.9373
| 150-155 |  | 10680 | 11010 | 10845 |  |  |  | 1 | 1 | 175 | 12327.0751 | 13208.6752
| 150-160 |  | 10680 |  | 11009 |  |  | 6 |  | 6 | 180 | 12656.4559 | 13444.413
| 155-160 | [7 empty] | 0 | 0 | 185 | 12985.8366 | 13680.1509
| 160-165 | [9 empty] | 190 | 13315.2174 | 13915.8887
| 165-170 | [9 empty] | 195 | 13644.5982 | 14151.6266
| 170-175 | [9 empty] | 200 | 14387.3645
| 175-180 | [9 empty] | 205 | 14623.1023
| 165-180 |  | 11668 | 12656 | 12162 |  |  | 7 |  | 7 | 210 | 14858.8402
| 165-220 | [7 empty] | 9 | 9 | 215 | 15094.578
| 170-220 | [7 empty] | 4 | 4 | 220 | 15330.3159
| 180-220 | [7 empty] | 4 | 4 | 225 | 15566.0537
| 190-220 | [7 empty] | 2 | 2 | 230 | 15801.7916
| 190-195 | [9 empty] | 235 | 16037.5295
| 195-200 | [9 empty] | 240 | 16273.2673
| 190-220 |  | 13916 | 15095 | 14506 |  |  | 9 |  | 9 | 245 | 16509.0052
| 200-205 | [7 empty] | 1 | 1 | 250 | 16744.743
| 205-210 | [9 empty] | 255 | 16980.4809
| 210-215 | [9 empty] | 260 | 17216.2188
| 215-220 | [9 empty] | 265 | 17451.9566
| 220-230 | [7 empty] | 2 | 2 | 270 | 17687.6945
[11 empty] | 275 | 17923.4323
[11 empty] | 280 | 18159.1702
[11 empty] | 285 | 18394.9081
[11 empty] | 290 | 18630.6459
[11 empty] | 295 | 18866.3838
[11 empty] | 300 | 19102.1216
[11 empty] | 305 | 19337.8595
[11 empty] | 310 | 19573.5974
[11 empty] | 315 | 19809.3352
[11 empty] | 320 | 20045.0731
[11 empty] | 325 | 20280.8109
[11 empty] | 330 | 20516.5488
[11 empty] | 335 | 20752.2867
[11 empty] | 340 | 20988.0245
[11 empty] | 345 | 21223.7624
[11 empty] | 350 | 21459.5002
[11 empty] | 355 | 21695.2381
[11 empty] | 360 | 21930.976
[11 empty] | 365 | 22166.7138
[11 empty] | 370 | 22402.4517
[11 empty] | 375 | 22638.1895
[11 empty] | 380 | 22873.9274

## AGE MODEL
Age Model for Hall's Cave -- 13 K or younger
Stats for 0 -13 K regression:
Depth (cm) | 0-13K regression | 12-23K regression | 13-23K regression | Fit Algorithm: Linear Regression
5 | 1128.1291 |  |  | Chi squared = 26340
10 | 1457.5099
15 | 1786.8906 |  |  | Fitted parameters and Standard deviations:
20 | 2116.2714 |  |  | Constant: = -12.125 | -12.125
25 | 2445.6522 |  |  | ∆const= 6.637
30 | 2775.0329
35 | 3104.4137 |  |  | SLOPE = 1.518e-2 | 0.01518
40 | 3433.7945 |  |  | ∆a1 = 0.0005211
45 | 3763.1752
50 | 4092.556 |  |  | Correlation coefficient: 0.966
55 | 4421.9368 |  |  | Significance of correlation: 0.0000000003703
60 | 4751.3175 |  |  | Coefficient of Determination : 0.934
65 | 5080.6983
70 | 5410.0791 |  |  | Stats for >13 K regression:
75 | 5739.4598 |  |  | Fit Algorithm: | Linear Regression
80 | 6068.8406
85 | 6398.2213 |  |  | Chi squared | = | 12320
90 | 6727.6021
95 | 7056.9829 |  |  | Fitted parameters: |  |  | Standard deviations:
100 | 7386.3636 |  |  | const | = | -105.402 | ∆const | = | 21.343
105 | 7715.7444 |  |  | a1 | = | 0.02123 | ∆a1 | = | 0.001392
110 | 8045.1252
115 | 8374.5059 |  |  | Correlation coefficient: : |  | 0.936
120 | 8703.8867 |  |  | Significance of correlation: : |  | 6.083e-06
125 | 9033.2675
130 | 9362.6482 |  |  | Coefficient of Determination : |  | 0.876
135 | 9692.029 |  |  | Mean value of y-values y[i] : |  | 216.286
140 | 10021.4097 |  |  | Sum of squares of y[i]-yMean : |  | 99170
145 | 10350.7905 |  |  | Sum of squares of residuals : |  | 12320
150 | 10680.1713
155 | 11009.552 |  |  | Stats for >12K regression:
160 | 11338.9328 |  |  | Chi squared | = | 12590
165 | 11668.3136
170 | 11997.6943 | 12972.9373 |  | Fitted parameters: |  |  | Standard deviations:
175 | 12327.0751 | 13208.6752 |  | const | = | -105.156 | ∆const | = | 17.905
180 | 12656.4559 | 13444.413 |  | a1 | = | 0.02121 | ∆a1 | = | 0.001196
185 | 12985.8366 | 13680.1509
190 | 13315.2174 | 13915.8887 | 13914.3665 | Correlation coefficient: : |  | 0.945
195 | 13644.5982 | 14151.6266 | 14149.8822 | Significance of correlation: : |  | 9.961e-07
200 |  | 14387.3645 | 14385.398
205 |  | 14623.1023 | 14620.9138 | Coefficient of Determination : |  | 0.892
210 |  | 14858.8402 | 14856.4296 | Mean value of y-values y[i] : |  | 208.375
215 |  | 15094.578 | 15091.9454 | Sum of squares of y[i]-yMean : |  | 116900
220 |  | 15330.3159 | 15327.4611 | Sum of squares of residuals : |  | 12590
225 |  | 15566.0537 | 15562.9769
230 |  | 15801.7916 | 15798.4927
235 |  | 16037.5295 | 16034.0085
240 |  | 16273.2673 | 16269.5243
245 |  | 16509.0052 | 16505.04
250 |  | 16744.743 | 16740.5558
255 |  | 16980.4809 | 16976.0716
260 |  | 17216.2188 | 17211.5874
265 |  | 17451.9566 | 17447.1032
270 |  | 17687.6945 | 17682.6189
275 |  | 17923.4323 | 17918.1347
280 |  | 18159.1702 | 18153.6505
285 |  | 18394.9081 | 18389.1663
290 |  | 18630.6459 | 18624.6821
295 |  | 18866.3838 | 18860.1978
300 |  | 19102.1216 | 19095.7136
305 |  | 19337.8595 | 19331.2294
310 |  | 19573.5974 | 19566.7452
315 |  | 19809.3352 | 19802.261
320 |  | 20045.0731 | 20037.7767
325 |  | 20280.8109 | 20273.2925
330 |  | 20516.5488 | 20508.8083
335 |  | 20752.2867 | 20744.3241
340 |  | 20988.0245 | 20979.8398
345 |  | 21223.7624 | 21215.3556
350 |  | 21459.5002 | 21450.8714
355 |  | 21695.2381 | 21686.3872
360 |  | 21930.976 | 21921.903
365 |  | 22166.7138 | 22157.4187
370 |  | 22402.4517 | 22392.9345
375 |  | 22638.1895 | 22628.4503
380 |  | 22873.9274 | 22863.9661