## Sigmodon
Hall's Cave, Kerr County, Texas
Equation for rodents: Log mass (g) = 3.310* Log M1 length + 0.611; r2 = 0.96, P<0.0001, predictive error (%PE) =15.58.
[12 empty] | inside M1 dimension | Summary by Strata
Sigmodon Tooth ID | Strata | Element | Date measured | Measured by | Age Range (ybp) | Mean Age (ybp) | Take 1 (mm) | Take 2 (mm) | Take 3 (mm) | Tooth Mean | Tooth Stdev | Comment | Strata | Age Range | Mean Age | N | Mean M1 | M1 Stdev | M1 CI | Mean Est Mass (g) | Est. Mass Stdev | Est. Mass CI
41229-1304 | 0-15 | UM1 | 2015-07-02 | FAS |  |  | 2.57 | 2.49 | 2.68 | 2.58 | 0.095394 | LOOSE MOLAR
41229-1352 | 025-30 | UM1 | 2015-07-02 | FAS |  |  | 2.5 | 2.58 |  | 2.54 | 0.056569
41229-14511 | 060-65 | LM1-left | 2015-07-02 | FAS |  |  | 1.81 | 1.97 | 2.31 | 2.03 | 0.25534
41229-14510 | 060-65 | LM1-left | 2015-07-02 | FAS |  |  | 2.57 | 2.74 | 2.78 | 2.6967 | 0.1115
41229-14520 | 060-65 | LM1-left | 2015-07-06 | FAS |  |  | 2.45 | 2.39 | 2.37 | 2.4033 | 0.041633
41229-14525 | 060-65 | UM1-right | 2015-07-06 | FAS |  |  | 2.27 | 2.36 | 2.31 | 2.3133 | 0.045092
41229-41526 | 060-65 | UM1-right | 2015-07-06 | FAS |  |  | 2.3 | 2.23 | 2.28 | 2.27 | 0.036056
41229-14522 | 060-65 | UM1-left | 2015-07-06 | FAS |  |  | 2.49 | 2.39 | 2.38 | 2.42 | 0.060828
41229-14524 | 060-65 | UM1-right | 2015-07-06 | FAS |  |  | 2.62 | 2.54 | 2.6 | 2.5867 | 0.041633
41229-14521 | 060-65 | LM1-left | 2015-07-06 | FAS |  |  | 2.5 | 2.5 | 2.57 | 2.5233 | 0.040415
41229-41527 | 060-65 | UM1-right | 2015-07-06 | FAS |  |  | 2.57 | 2.43 | 2.46 | 2.4867 | 0.073711
41229-14512 | 060-65 | UM1? | 2015-07-06 | FAS |  |  | 2.48 |  |  | 2.48
41229-752 | 075-80 | LM1-left | 2015-07-06 | FAS |  |  | 2.45 | 2.42 | 2.34 | 2.4033 | 0.056862
41229-758 | 075-80 | LM1-right | 2015-07-06 | FAS |  |  | 2.48 | 2.52 | 2.51 | 2.5033 | 0.020817
41229-759 | 075-80 | LM1-right | 2015-07-06 | FAS |  |  | 2.59 | 2.42 | 2.43 | 2.48 | 0.095394
41229-753 | 075-80 | LM1-right | 2015-07-06 | FAS |  |  | 2.62 | 2.65 | 2.61 | 2.6267 | 0.020817
41229-754 | 075-80 | LM1-right | 2015-07-06 | FAS |  |  | 2.57 | 2.67 | 2.62 | 2.62 | 0.05
41229-751 | 075-80 | LM1-right | 2015-07-06 | FAS |  |  | 2.66 | 2.59 | 2.65 | 2.6333 | 0.037859
41229-755 | 075-80 | LM1-right | 2015-07-06 | FAS |  |  | 2.55 | 2.69 | 2.62 | 2.62 | 0.07
41229-756 | 075-80 | LM1-right | 2015-07-06 | FAS |  |  | 2.34 | 2.37 | 2.46 | 2.39 | 0.06245
41229-757 | 075-80 | LM1-right | 2015-07-06 | FAS |  |  | 2.45 | 2.66 | 2.49 | 2.5333 | 0.1115
41229-761 | 075-80 | UM1-right | 2015-07-06 | FAS |  |  | 2.44 | 2.49 | 2.43 | 2.4533 | 0.032146
41229-760 | 075-80 | M1 | 2015-07-06 | FAS |  |  | 2.58 | 2.32 | 2.37 | 2.4233 | 0.13796
41229-958 | 080-85 | LM1-right | 2015-07-06 | FAS |  |  | 2.52 | 2.37 | 2.44 | 2.4433 | 0.075056
41229-954 | 080-85 | LM1-right | 2015-07-06 | FAS |  |  | 2.5 | 2.69 | 2.64 | 2.61 | 0.098489
41229-953 | 080-85 | LM1-left | 2015-07-06 | FAS |  |  | 2.49 | 2.36 | 2.43 | 2.4267 | 0.065064
41229-956 | 080-85 | LM1-left | 2015-07-06 | FAS |  |  | 2.64 | 2.56 | 2.57 | 2.59 | 0.043589
41229-955 | 080-85 | LM1-left | 2015-07-06 | FAS |  |  | 2.49 | 2.48 | 2.54 | 2.5033 | 0.032146
41229-957 | 080-85 | LM1-right | 2015-07-06 | FAS |  |  | 2.49 | 2.43 | 2.46 | 2.46 | 0.03
41229-960 | 080-85 | UM1-right | 2015-07-06 | FAS |  |  | 2.51 | 2.46 | 2.49 | 2.4867 | 0.025166
41229-8291 | 085-90 | LM1 | 2015-07-01 | FAS |  |  | 2.78 | 2.58 | 2.58 | 2.6467 | 0.11547
41229-8293 | 085-90 | UM1? | 2015-07-01 | FAS |  |  | 2.64 | 2.71 | 2.55 | 2.6333 | 0.080208
41229-8297 | 085-90 | UM1 | 2015-07-01 | FAS |  |  | 2.3 | 2.54 | 2.46 | 2.4333 | 0.1222
41229-925 | 085-90 | LM1 | 2015-07-01 | FAS |  |  | 2.85 | 2.85 | 2.75 | 2.8167 | 0.057735
41229-926 | 085-90 | LM1 | 2015-07-01 | FAS |  |  | 2.54 | 2.78 |  | 2.66 | 0.16971
41229-927 | 085-90 | LM1 | 2015-07-01 | FAS |  |  | 2.62 | 2.59 |  | 2.605 | 0.021213
41229-8298 | 085-90 | M1 | 2015-07-02 | FAS |  |  | 2.55 |  |  | 2.55 |  | LOOSE MOLAR
41229-8294 | 085-90 | M1 | 2015-07-02 | FAS |  |  | 2.37 | 2.43 |  | 2.4 | 0.042426
41229-8485 | 085-90 | M1 | 2015-07-02 | FAS |  |  | 2.56 | 2.56 |  | 2.56 | 0 | LOOSE MOLAR
41229-796 | 085-90 | M1 | 2015-07-02 | FAS |  |  | 2.72 | 2.7 |  | 2.71 | 0.014142
41229-1614 | 085-90 | LM1 | 2015-07-02 | FAS |  |  | 2.52 | 2.51 |  | 2.515 | 0.0070711
41229-1615 | 085-90 | UM1 | 2015-07-02 | FAS |  |  | 2.56 | 2.47 |  | 2.515 | 0.06364
41229-795 | 085-90 | LM1 | 2015-07-02 | FAS |  |  | 2.54 | 2.64 | 2.72 | 2.6333 | 0.090185
41229-798 | 085-90 | UM1 | 2015-07-02 | FAS |  |  | 2.65 | 2.49 | 2.59 | 2.5767 | 0.080829
41229-797 | 085-90 | LM1 | 2015-07-02 | FAS |  |  | 2.42 | 2.53 |  | 2.475 | 0.077782
41229-6540 | 120-125 | LM1-right | 2015-07-06 | FAS |  |  | 2.32 | 2.3 | 2.36 | 2.3267 | 0.030551
41229-6533 | 120-125 | UM1-right | 2015-07-06 | FAS |  |  | 2.58 | 2.7 | 2.76 | 2.68 | 0.091652
41229-6534 | 120-125 | UM1-left | 2015-07-06 | FAS |  |  | 2.53 | 2.46 | 2.51 | 2.5 | 0.036056
41229-6538 | 120-125 | UM1-left | 2015-07-06 | FAS |  |  | 1.89 | 2.5 | 2.42 | 2.27 | 0.33151
41229-6535 | 120-125 | UM1? | 2015-07-06 | FAS | [7 empty] | broken cusp
41229-6541 | 120-125 | LM1 | 2015-07-06 | FAS |  |  | 2.52 | 2.58 | 2.49 | 2.53 | 0.045826 | loose molar
41229-6537 | 120-125 | UM1 | 2015-07-06 | FAS |  |  | 2.67 | 2.47 | 2.6 | 2.58 | 0.10149 | loose molar
41229-6536 | 120-125 | UM1-right? | 2015-07-06 | FAS |  |  | 2.62 | 2.48 | 2.46 | 2.52 | 0.087178 | M1 and M2; check sheet to see if U or L
41229-14531 | 130-135 | LM1-left | 2015-07-06 | FAS |  |  | 2.71 | 2.72 | 2.81 | 2.7467 | 0.055076
41229-14532 | 130-135 | LM1-left | 2015-07-06 | FAS |  |  | 2.55 | 2.68 | 2.71 | 2.6467 | 0.085049
41229-14508 | 130-135 | LM1-right | 2015-07-06 | FAS |  |  | 2.52 | 2.53 |  | 2.525 | 0.0070711 | noticeably smaller insisor
41229-14534 | 130-135 | LM1-left | 2015-07-06 | FAS |  |  | 2.58 | 2.63 | 2.62 | 2.61 | 0.026458
41229-948 | 130-135 | LM1-right | 2015-07-06 | FAS |  |  | 2.53 | 2.51 | 2.61 | 2.55 | 0.052915
41229-1457 | 140-145 | LM1 | 2015-07-02 | FAS |  |  | 2.47 | 2.41 | 2.4 | 2.4267 | 0.037859
41229-1458 | 140-145 | UM1? | 2015-07-01 | FAS |  |  | 2.6 | 2.61 | 2.43 | 2.5467 | 0.10116
41229-1459 | 140-145 | LM1 | 2015-07-02 | FAS |  |  | 2.41 | 2.66 | 2.61 | 2.56 | 0.13229
41229-1460 | 140-145 | LM1 | 2015-07-02 | FAS |  |  | 2.45 | 2.4 | 2.39 | 2.4133 | 0.032146
41229-1461 | 140-145 | LM1 | 2015-07-02 | FAS |  |  | 2.48 | 2.4 | 2.52 | 2.4667 | 0.061101
41229-1462 | 140-145 | LM1 | 2015-07-02 | FAS |  |  | 2.48 | 2.41 | 2.43 | 2.44 | 0.036056
41229-1463 | 140-145 | LM1 | 2015-07-02 | FAS |  |  | 2.52 | 2.5 | 2.62 | 2.5467 | 0.064291
41229-1464 | 140-145 | LM1 | 2015-07-01 | FAS |  |  | 2.4 | 2.53 |  | 2.465 | 0.091924
41229-1466 | 140-145 | UM1? | 2015-07-02 | FAS |  |  | 2.46 | 2.39 | 2.49 | 2.4467 | 0.051316
41229-1467 | 140-145 | LM1 | 2015-07-02 | FAS |  |  | 2.59 | 2.53 | 2.51 | 2.5433 | 0.041633
41229-1468 | 140-145 | LM1 | 2015-07-02 | FAS |  |  | 2.45 | 2.59 | 2.43 | 2.49 | 0.087178
41229-1469 | 140-145 | UM1 | 2014-09-01 | FAS |  |  | 2.57 | 2.58 | 2.61 | 2.5867 | 0.020817
41229-1470 | 140-145 | LM1 | 2015-07-01 | FAS |  |  | 2.55 |  |  | 2.55
41229-1471 | 140-145 | LM1 | 2015-07-01 | FAS |  |  | 2.63 |  |  | 2.63
41229-1472 | 140-145 | LM1 | 2014-09-01 | FAS |  |  | 2.63 | 2.65 | 2.88 | 2.72 | 0.13892 |  | 140-145
41229-1473 | 140-145 | LM1 | 2015-07-02 | FAS |  |  | 2.5 | 2.51 | 2.58 | 2.53 | 0.043589
41229-1474 | 140-145 | LM1 | 2015-07-02 | FAS |  |  | 2.3 | 2.26 | 2.25 | 2.27 | 0.026458 | tiny insisor-juv?
41229-1475 | 140-145 | LM1 | 2015-07-02 | FAS |  |  | 2.44 | 2.49 | 2.42 | 2.45 | 0.036056
41229-1477 | 140-145 | LM1 | 2015-07-02 | FAS |  |  | 2.62 | 2.44 | 2.5 | 2.52 | 0.091652
41229-1483 | 140-145 | LM1 | 2015-07-02 | FAS
41229-2631 | 140-145 | LM1-left | 2015-07-02 | FAS |  |  | 2.79 | 2.84 | 2.73 | 2.7867 | 0.055076
41229-2629 | 140-145 | LM1-right | 2015-07-02 | FAS |  |  | 2.4 | 2.32 | 2.36 | 2.36 | 0.04
41229-2634 | 140-145 | LM1-left | 2015-07-02 | FAS |  |  | 2.75 | 2.72 |  | 2.735 | 0.021213
41229-2628 | 140-145 | LM1-right | 2015-07-02 | FAS |  |  | 2.51 | 2.56 | 2.41 | 2.4933 | 0.076376
41229-2632 | 140-145 | LM1-left | 2015-07-02 | FAS |  |  | 2.59 | 2.64 | 2.51 | 2.58 | 0.065574
41229-2635 | 140-145 | LM1-left | 2015-07-02 | FAS |  |  | 2.47 | 2.4 |  | 2.435 | 0.049497
41229-2633 | 140-145 | LM1-left | 2015-07-02 | FAS |  |  | 2.7 | 2.66 | 2.58 | 2.6467 | 0.061101
41229-2626 | 140-145 | UM1-left | 2015-07-02 | FAS |  |  | 2.67 | 2.47 | 2.61 | 2.5833 | 0.10263
41229-2627 | 140-145 | UM1-left | 2015-07-02 | FAS |  |  | 2.22 | 2.31 | 2.3 | 2.2767 | 0.049329
41229-2630 | 140-145 | LM1-left | 2015-07-02 | FAS |  |  | 2.63 | 2.5 | 2.5 | 2.5433 | 0.075056
41229-10406 | 140-145 | LM1-left | 2015-07-06 | FAS |  |  | 2.31 | 2.34 |  | 2.325 | 0.021213 | top surface of M1 broken; roots intact
41229-10402 | 140-145 | UM1-left | 2015-07-06 | FAS |  |  | 2.38 | 2.42 | 2.3 | 2.3667 | 0.061101
41229-10396 | 140-145 | UM1-left | 2015-07-06 | FAS |  |  | 2.18 | 2.04 | 2.12 | 2.1133 | 0.070238
41229-10400 | 140-145 | UM1-left | 2015-07-06 | FAS |  |  | 2.24 | 2.44 | 2.29 | 2.3233 | 0.10408
41229-10404 | 140-145 | LM1-right | 2015-07-06 | FAS |  |  | 2.51 | 2.5 | 2.39 | 2.4667 | 0.066583
41229-10395 | 140-145 | UM1-right | 2015-07-06 | FAS |  |  | 2.52 | 2.48 | 2.54 | 2.5133 | 0.030551
41229-10397 | 140-145 | UM1-left | 2015-07-06 | FAS |  |  | 2.44 | 2.1 | 2.23 | 2.2567 | 0.17156
41229-10407 | 140-145 | LM1 | 1900-01-01 15:07 | FAS |  |  | 2.63 | 2.55 | 2.71 | 2.63 | 0.08
41229-1814 | 145-150 | LM1 | 2015-07-02 | FAS |  |  | 2.54 | 2.53 |  | 2.535 | 0.0070711
41229-1815 | 145-150 | UM1 | 2015-07-02 | FAS |  |  | 2.36 | 2.39 |  | 2.375 | 0.021213
41229-1816 | 145-150 | M1 | 2015-07-02 | FAS |  |  | 2.74 | 2.6 | 2.61 | 2.65 | 0.078102
41229-1552 | 145-150 | LM1-left | 2015-07-02 | FAS |  |  | 2.2 | 2.09 | 2.29 | 2.1933 | 0.10017
41229-14539 | 145-150 | UM1-right | 2015-07-06 | FAS |  |  | 2.52 |  |  | 2.52 | #DIV/0!
41229-14507 | 145-150 | UM1-right | 2015-07-06 | FAS |  |  | 2.28 | 2.19 |  | 2.235 | 0.06364
41229-14517 | 150-155 | UM1-right | 2015-07-02 | FAS |  |  | 2.61 | 2.52 | 2.53 | 2.5533 | 0.049329
41229-14504 | 150-155 | LM1-left | 2015-07-02 | FAS |  |  | 2.69 | 2.56 | 2.67 | 2.64 | 0.07
41229-748 | 150-155 | LM1-left | 2015-07-06 | FAS |  |  | 2.64 | 2.82 | 2.74 | 2.7333 | 0.090185
41229-749 | 150-155 | LM1-right | 2015-07-06 | FAS |  |  | 2.61 | 2.51 | 2.4 | 2.5067 | 0.10504
41229-750 | 150-155 | LM1-right | 2015-07-06 | FAS | [7 empty] | M1 broken
41229-357 | 165-180 | LM1-right | 2015-07-02 | FAS |  |  | 2.48 | 2.5 | 2.48 | 2.4867 | 0.011547
41229-358 | 165-180 | LM1-right | 2014-10-05 | FAS |  |  | 2.47 | 2.36 |  | 2.415 | 0.077782
41229-359 | 165-180 | UM1-right | 2015-07-02 | FAS |  |  | 2.69 | 2.67 | 2.59 | 2.65 | 0.052915
41229-14535 | 165-180 | UM1-left | 2015-07-02 | FAS |  |  | 2.58 | 2.57 |  | 2.575 | 0.0070711 | element not numbered
41229-14536 | 165-180 | UM1-right | 2015-07-02 | FAS |  |  | 2.24 | 2.24 | 2.15 | 2.21 | 0.051962 | element not numbered
41229-14537 | 165-180 | UM1-left | 2015-07-02 | FAS |  |  | 2.33 | 2.4 | 2.37 | 2.3667 | 0.035119 | element not numbered
41229-14538 | 165-180 | UM1-left | 2015-07-02 | FAS |  |  | 2.22 | 2.18 | 2.26 | 2.22 | 0.04 | element not numbered
41229-416 | 180-195 | UM1-right | 2014-10-05 | FAS |  |  | 2.61 | 2.93 |  | 2.77 | 0.22627 | element not inked
41229-417 | 180-195 | UM1-left | 2014-10-05 | FAS |  |  | 2.54 | 2.79 |  | 2.665 | 0.17678 | element not inked
41229-416 | 180-195 | M2-M3 | 2015-07-06 | FAS
41229-417 | 180-195 | UM2-M3 | 2015-07-06 | FAS
41229-10575 | 185-190 | UM1 | 2015-07-06 | FAS |  |  | 2.33 | 2.29 |  | 2.31 | 0.028284 | loose molar
41229-14500 | 190-220 | LM1-left | 2015-07-06 | FAS |  |  | 2.67 | 2.65 | 2.75 | 2.69 | 0.052915
41229-14515 | 190-220 | LM1-right | 2015-07-06 | FAS |  |  | 2.72 | 2.53 | 2.59 | 2.6133 | 0.097125
41229-14507 | 190-220 | UM1-left | 2015-07-06 | FAS |  |  | 2.51 | 2.43 | 2.45 | 2.4633 | 0.041633
41229-14503 | 190-220 | UM1-right | 2015-07-06 | FAS |  |  | 2.41 | 2.58 | 2.45 | 2.48 | 0.088882
41229-14514 | 190-220 | UM1-left | 2015-07-06 | FAS |  |  | 2.26 | 2.24 | 2.35 | 2.2833 | 0.058595
41229-14501 | 190-220 | UM1-right | 2015-07-06 | FAS |  |  | 2.36 | 2.4 | 2.33 | 2.3633 | 0.035119
41229-2836 | 195-200 | LM1 | 2015-07-02 | FAS |  |  | 2.59 | 2.51 |  | 2.55 | 0.056569
41229-1768 | 195-200 | UM1 | 2015-07-02 | FAS |  |  | 2.71 | 2.61 |  | 2.66 | 0.070711
41229-11083 | 195-200 | UM1 | 2015-07-02 | FAS |  |  | 2.53 | 2.65 | 2.52 | 2.5667 | 0.072342
41229-
41229-
41229-
41229-
41229-
41229-
41229-
41229-
41229-
41229-
41229-
41229-
41229-
41229-
41229-
41229-
41229-
41229-
41229-
41229-
41229-
41229-
41229-
41229-
41229-
41229-
41229-
41229-
41229-
41229-
41229-
41229-
41229-
41229-
41229-
41229-
41229-
41229-
41229-
41229-
41229-
41229-
41229-
41229-
41229-
41229-
41229-
41229-
41229-
41229-
41229-
41229-
41229-
41229-
41229-
41229-
41229-
41229-
41229-
41229-
41229-
41229-
41229-
41229-
41229-
41229-
41229-
41229-
41229-
41229-
41229-
41229-
41229-
41229-
41229-
41229-
41229-
41229-
41229-
41229-
41229-

## Metadata
Date | Person | Comment
2014-10-05 | fas | After successful validation experiment that demonstrates measuring with calipers under dissecting scope yields acceptable and repeatable results, I measured additional Sigmodon teeth. These were not molars in mandibles, however, and I found the fragments harder to deal with. Although figuring out what the element is and the M1 is straightforward, there is often little to hold onto as I make the measurements with the calipers. i think these have greater error. tried to measure at the base of the tooth, and then tried a bit of an angle to encompass the area the tooth occupied if you made it a rectangle. i almost wonder if a ruler would be easier? need to do these an additional time since the error is too high.
Equation typically used for rodents (35) is: Log mass (g) = 3.310* Log M1 length + 0.611; r2 = 0.96, P<0.0001, predictive error (%PE) =15.58.